## Engineering
NPR #: | [11 empty] | NPR_Master2023_v4
ECN #:
PROJECT #:
PROJECT NAME:
DATE: | 2026-01-16
AUTHOR: | NPR Tool v1
Part Number | Part Status (new / exists) | Item Description | Custom Fields- SMT, TH, Process, Assembly,PCB, Mechanical | Preferred Part | Unit Cost | Default Units of Measure | Stock Unit-EA, ml, ounce, gram | per | Purchase Unit | Manufacturer Name | Manufacturer Part # | Supplier | Lead Time (WKS) | QC Required | TARIFF CODE (HTSUS) | Quote Number (Attach a Copy)
84-20093-00X1 | NEW | PCB, CTI Group 2, 4-Layer, Core + 2 Prepregs
56-XXXXX-A001 | NEW | Label, 1.00" X 0.500" 1 MIL WHITE POLYIMIDE 4 CROSS | [8 empty] | TL09-428-10
54-XXXXX-A001 | NEW | Label, Assembly, QR Code, Size (W) 0.25" x (L) 0.25"
XXXXXXXXX | NEW | Conformal coating, acrylic sealant | [8 empty] | CE-1170
54-XXXXX-A001 | NEW | Label, (W)0.250" X (L)0.750" 1 MIL WHITE POLYIMIDE 4 CROSS | [8 empty] | TL09-428-10
48-XXXXX-A001 | NEW | Diode, Bridge Rectifier Single Phase Standard 2A/1 kV Surface Mount 4-SOPA (Type WX) | [8 empty] | RABS20M
21-10110-0104 | EXISTING | Capacitor, MLCC, 100 nF, ± 10%, 16V, X7R, SMD, 0402 | [8 empty] | GRM155R71C104KA88D
21-10067-0102 | EXISTING | Capacitor, MLCC, 1 nF, ± 10%, 50V, C0G, 0402 | [8 empty] | C0402C102K5GEC7411
EXISTS under 21-10038-0106 (matching logic FAILED) | NEW | Capacitor, MLCC, 10 µF, 10 V, ± 20%, X5R, 0603 [1608 Metric] | [8 empty] | GRM188R61A106ME69D
EXISTS as 21-10091-0104 (MATCHING LOGIC FAILED) | NEW | Capacitor, MLCC, 100 nF, 50 V, ± 10%, X7R, 0603 [1608 Metric] | [8 empty] | C0603C104K5RACTU
08-XXXXX-0102 | NEW | Capacitor, Y2 Class, 1nF, 300VAC/1kV DC, Metallized Polypropylene Film (PPF), Radial, Pitch 7.5mm, (L)10.00mm x (W)3.00mm x (H)8.00mm | [8 empty] | F881KF102M300C
21-XXXXX-0107 | NEW | Capacitor, Aluminum Electrolytic, Polarized, 100uF, ±20%, 50V, SMD, 10.3x10.3mm - Dia 10mm, Height 10.5mm | [8 empty] | EXV107M050A9PAA
21-10067-0103 | EXISTING | Capacitor, MLCC, 10 nF, ± 10%, 50V, X7R, 0402 | [8 empty] | C0402C103K5RACAUTO
23-XXXXX-0227 (MIGHT be a 23-10037-0227 close but lifetime hours are 1000H less) | NEW | Capacitor, Aluminum Electrolytic, Polarized, 220uF, ±20%, 10V, SMD, 2626 - Dia 6.3mm, Height 7.7mm | [8 empty] | EEE-FPA221XAP
21-10067-0223 | EXISTING | Capacitor, MLCC, 22 nF, ± 10%, 50V, X7R, 0402 | [8 empty] | C0402C223K5RACAUTO
21-10118-151 | NEW | Capacitor, MLCC, 150 pF, 50 V, ± 5%, C0G, 0402 [1005 Metric] | [8 empty] | KGM05ACG1H151JH
21-XXXXX-0475 | NEW | Capacitor, MLCC, 4.7 µF, 6.3 V, ± 10%, X7R, 0603 [1608 Metric] | [8 empty] | CL10B475KQ8NQNC
48-XXXXX-A001 | NEW | Diode, Standard Rectifier, 1A, 100V V(RRM), SMD DO-219AD (MicroSMP) | [8 empty] | MSE1PB-M3/89A
48-10005-A004 | EXISTING | Diode, LED, Green, 2V, 20mA, SMD-0603 | [8 empty] | 150060VS75000
48-10006-A002 | EXISTING | Diode, LED, Amber, 2V, 20mA, SMD-0603 | [8 empty] | 150060AS75000
48-XXXXXX-A001 | NEW | Diode TVS, 4CH, 3.3VWM, 6V (Typ) Clamp 20A (8/20µs) Ipp, Surface Mount, SOT-26 | [8 empty] | D5V0P4UR6SO-7
48-XXXXX-A001 | NEW | Diode, LED, Red, 2V, 20mA, SMD-0603 | [8 empty] | 150060RS75000
48-10390-A001 | EXISTING | Diode, LED, Blue, 3.2V, 20mA, SMD-0603 | [8 empty] | 150060BS75000
65-XXXXX-A001 | NEW | PTC Resettable Fuse, 24V, 0.55ohm, 0.25A, Surface Mount 1206 | [8 empty] | 0ZCJ0025AF2E
65-XXXXX-A001 | NEW | Fuse 1A, 5mm x 20mm Cartridge, Time Delay | [8 empty] | 5HT 1-R
65-10023-A005 | EXISTING | Fuse, 2A 250VAC 63VDC, PCB TH Mount Radial, Box (L) 8.40mm x (W) 4.00mm x (H) 7.80mm | [8 empty] | 0HAAL2000-01
24-10007-A002 | NEW | Inductor, Ferrite Chip, DCR 0.35 Ohm, 600 Ohm@100MHz, 500mA, SMD 0603 | [8 empty] | BLM18EG601SN1D
24-XXXXX-A001 | NEW | Inductor, Ferrite Chip, DCR 0.6 Ohm, 1500 Ohm@100MHz, 300mA, SMD 0603 | [8 empty] | MMZ1608Y152BTA00

## Alternates for Approval
BOM_UID | BOM_MPN | BOM_DESC | INTERNAL_PN | INVENTORY_MPN | SOURCE | MFG | SUPPLIER | NOTES
ROW-22 | 150060VS75000 | Diode, LED, Green, 2V, 20mA, SMD-0603 | 48-10005-A004 | 150060bs75000 | inventory | Lite On Electronics | DIG100
ROW-24 | 150060AS75000 | Diode, LED, Amber, 2V, 20mA, SMD-0603 | 48-10006-A002 | 150060as75000 | inventory | Lite On Electronics | DIG100
ROW-27 | 150060BS75000 | Diode, LED, Blue, 3.2V, 20mA, SMD-0603 | 48-10390-A001 | 150060bs75000 | inventory | Lite On Electronics | DIG100
ROW-30 | 0HAAL2000-01 | Fuse, 2A 250VAC 63VDC, PCB TH Mount Radial, Box (L) 8.40mm x (W) 4.00mm x (H) 7.80mm | 65-10023-A005 | 0haal2000-01 | inventory | Bel Fuse | DIG100

## Bomexistences
BOM_UID | BOM_MPN | BOM_DESC | COMPANY_PN | STATUS | NOTES
ROW-1 |  | PCB, CTI Group 2, 4-Layer, Core + 2 Prepregs | 84-20093-00X1 | NEW
ROW-2 | TL09-428-10 | Label, 1.00" X 0.500" 1 MIL WHITE POLYIMIDE 4 CROSS | 56-XXXXX-A001 | NEW
ROW-3 |  | Label, Assembly, QR Code, Size (W) 0.25" x (L) 0.25" | 54-XXXXX-A001 | NEW
ROW-4 | CE-1170 | Conformal coating, acrylic sealant | XXXXXXXXX | NEW
ROW-5 | TL09-428-10 | Label, (W)0.250" X (L)0.750" 1 MIL WHITE POLYIMIDE 4 CROSS | 54-XXXXX-A001 | NEW
ROW-6 | RABS20M | Diode, Bridge Rectifier Single Phase Standard 2A/1 kV Surface Mount 4-SOPA (Type WX) | 48-XXXXX-A001 | NEW
ROW-7 | C0603C180J5GACTU | Capacitor, MLCC, 18pF, 50 V, ± 5%, C0G, 0603 [1608 Metric] | 21-10006-0180 | EXISTING
ROW-8 | CL10A105KB8NNNC | Capacitor, MLCC, 1.0 µF, 50 V, ± 10%, X5R, 0603 [1608 Metric] | 21-10086-0105 | EXISTING
ROW-9 | GRM155R71C104KA88D | Capacitor, MLCC, 100 nF, ± 10%, 16V, X7R, SMD, 0402 | 21-10110-0104 | EXISTING
ROW-10 | C0402C102K5GEC7411 | Capacitor, MLCC, 1 nF, ± 10%, 50V, C0G, 0402 | 21-10067-0102 | EXISTING
ROW-11 | C0603C104K4RACTU | Capacitor, MLCC, 100nF, 16 V, ± 10%, X7R, 0603 [1608 Metric] | 21-10054-0104 | EXISTING
ROW-12 | GRM188R61A106ME69D | Capacitor, MLCC, 10 µF, 10 V, ± 20%, X5R, 0603 [1608 Metric] | EXISTS under 21-10038-0106 (matching logic FAILED) | NEW
ROW-13 | C0603C104K5RACTU | Capacitor, MLCC, 100 nF, 50 V, ± 10%, X7R, 0603 [1608 Metric] | EXISTS as 21-10091-0104 (MATCHING LOGIC FAILED) | NEW
ROW-14 | F881KF102M300C | Capacitor, Y2 Class, 1nF, 300VAC/1kV DC, Metallized Polypropylene Film (PPF), Radial, Pitch 7.5mm, (L)10.00mm x (W)3.00mm x (H)8.00mm | 08-XXXXX-0102 | NEW
ROW-15 | EXV107M050A9PAA | Capacitor, Aluminum Electrolytic, Polarized, 100uF, ±20%, 50V, SMD, 10.3x10.3mm - Dia 10mm, Height 10.5mm | 21-XXXXX-0107 | NEW
ROW-16 | C0402C103K5RACAUTO | Capacitor, MLCC, 10 nF, ± 10%, 50V, X7R, 0402 | 21-10067-0103 | EXISTING
ROW-17 | EEE-FPA221XAP | Capacitor, Aluminum Electrolytic, Polarized, 220uF, ±20%, 10V, SMD, 2626 - Dia 6.3mm, Height 7.7mm | 23-XXXXX-0227 (MIGHT be a 23-10037-0227 close but lifetime hours are 1000H less) | NEW
ROW-18 | C0402C223K5RACAUTO | Capacitor, MLCC, 22 nF, ± 10%, 50V, X7R, 0402 | 21-10067-0223 | EXISTING
ROW-19 | KGM05ACG1H151JH | Capacitor, MLCC, 150 pF, 50 V, ± 5%, C0G, 0402 [1005 Metric] | 21-10118-151 | NEW
ROW-20 | CL10B475KQ8NQNC | Capacitor, MLCC, 4.7 µF, 6.3 V, ± 10%, X7R, 0603 [1608 Metric] | 21-XXXXX-0475 | NEW
ROW-21 | MSE1PB-M3/89A | Diode, Standard Rectifier, 1A, 100V V(RRM), SMD DO-219AD (MicroSMP) | 48-XXXXX-A001 | NEW
ROW-22 | 150060VS75000 | Diode, LED, Green, 2V, 20mA, SMD-0603 | 48-10005-A004 | EXISTING
ROW-23 | SM712 | Diode TVS, 2-CH, 13.3V,7.5V, 17A(8/20us), Bidirectional, Surface Mount, SOT23-3 | 48-10370-A001 | EXISTING
ROW-24 | 150060AS75000 | Diode, LED, Amber, 2V, 20mA, SMD-0603 | 48-10006-A002 | EXISTING
ROW-25 | D5V0P4UR6SO-7 | Diode TVS, 4CH, 3.3VWM, 6V (Typ) Clamp 20A (8/20µs) Ipp, Surface Mount, SOT-26 | 48-XXXXXX-A001 | NEW
ROW-26 | 150060RS75000 | Diode, LED, Red, 2V, 20mA, SMD-0603 | 48-XXXXX-A001 | NEW
ROW-27 | 150060BS75000 | Diode, LED, Blue, 3.2V, 20mA, SMD-0603 | 48-10390-A001 | EXISTING
ROW-28 | 0ZCJ0025AF2E | PTC Resettable Fuse, 24V, 0.55ohm, 0.25A, Surface Mount 1206 | 65-XXXXX-A001 | NEW
ROW-29 | 5HT 1-R | Fuse 1A, 5mm x 20mm Cartridge, Time Delay | 65-XXXXX-A001 | NEW
ROW-30 | 0HAAL2000-01 | Fuse, 2A 250VAC 63VDC, PCB TH Mount Radial, Box (L) 8.40mm x (W) 4.00mm x (H) 7.80mm | 65-10023-A005 | EXISTING
ROW-31 | BLM18EG601SN1D | Inductor, Ferrite Chip, DCR 0.35 Ohm, 600 Ohm@100MHz, 500mA, SMD 0603 | 24-10007-A002 | NEW
ROW-32 | MMZ1608Y152BTA00 | Inductor, Ferrite Chip, DCR 0.6 Ohm, 1500 Ohm@100MHz, 300mA, SMD 0603 | 24-XXXXX-A001 | NEW