## Engineering
NPR #: | [11 empty] | NPR_Master2023_v4
ECN #:
PROJECT #:
PROJECT NAME:
DATE: | 2026-01-19
AUTHOR: | NPR Tool v1
Part Number | Part Status (new / exists) | Item Description | Custom Fields- SMT, TH, Process, Assembly,PCB, Mechanical | Preferred Part | Unit Cost | Default Units of Measure | Stock Unit-EA, ml, ounce, gram | per | Purchase Unit | Manufacturer Name | Manufacturer Part # | Supplier | Lead Time (WKS) | QC Required | TARIFF CODE (HTSUS) | Quote Number (Attach a Copy)
MATCH FAILED shuold be : 28-10020-A006 | NEW | Connector Header, 6 Contact(s), 1 Row, Male, Straight, 0.1 inch Pitch, Through Hole | [8 empty] | PBC06SAAN
28-XXXXX-A004 | NEW | Connector, Micro-Fit 3.0 Vertical Header, 3.00mm Pitch, 1 Row, 4 Circuits, with PCB Polarizing Peg, Black | [8 empty] | 43650-0415
28-XXXXX-A002 | NEW | Connector, Vertical Header, 2.00mm Pitch, Single Row, 2 Circuits, PA Series | [8 empty] | B02B-PASK-1(LF)(SN)
80-XXXXX-A001 | NEW | Relay, Power, 1 Form A, SPST-NO, Momentary, Coil 24VDC/16.7mA, Motor Load 1/2HP@250VAC, Through Hole | [8 empty] | AZ762-1AE-24DE
80-XXXXX-A001 | NEW | Relay, Power, 1 Form A, SPST-NO, Momentary, Coil 12VDC/16.7mA, Motor Load 1/2HP@250VAC, Through Hole | [8 empty] | AZ762-1AE-12DE
08-XXXXX-A001 | NEW | Power Supply, AC/DC Enclosed, 2W 85-305VAC IN; 3.3VDC, 0.6A Out, Through Hole, 34x22x15.4mm | [8 empty] | IRM-02-3.3
06-10090-0R08 | NEW | RES Chip, Metal Element Current Sense, 80 mOhm, ± 1%, 2W, 80ppm/°C, SMD, 2512 | [8 empty] | PA2512FKE7W0R08E
06-10002-22R1 | NEW | RES Chip, Thick Film, 22.1 Ohm, ± 1%, 75V, 100 mW, 100ppm/°C, SMD, 0603 | [8 empty] | RC0603FR-0722R1L
06-10009-332k | NEW | RES Chip, Thick Film, 332 kOhm, ± 1%, 150V, 125 mW, 100ppm/°C, SMD, 0805 | [8 empty] | RC0805FR-07332KL
06-XXXXX-10R0 | NEW | RES Chip, Thick Film, 10 Ohm, ± 1%, 150V, 1/3 W, 400ppm/°C, SMD, 0805, Pulse Withstanding | [8 empty] | CRGP0805F10R
06-10126-120R | EXISTING | RES Chip, Thick Film, 120 Ohm, ± 1%, 150V, 500 mW, 100ppm/°C, SMD, 0805 | [8 empty] | ERJ-P06F1200V
06-10133-240R | NEW | RES Chip, Thick Film, 240 Ohm, ± 1%, 400V, 500 mW, 100ppm/°C, SMD, 1206 | [8 empty] | RCC1206240RFKEA
MATCHING FAILED: 06-10002-22K0 | NEW | RES Chip, Thick Film, 22 kOhm, ± 1%, 75V, 100 mW, 100ppm/°C, SMD, 0603 | [8 empty] | RC0603FR-0722KL
MATCHING FAILED: 06-10014-270K | NEW | RES Chip, Thick Film, 270 kOhm, ± 1%, 400V, 250 mW, 100ppm/°C, SMD, 1206 | [8 empty] | RC1206FR-07270KL
06-10056 -22R1 | NEW | RES Chip, Thick Film, 22.1 Ohm, ± 1%, 50V, 62.5 mW, 100ppm/°C, SMD, 0402 | [8 empty] | RC0402FR-0722R1L
06-10002 -1M00 | NEW | RES Chip, Thick Film, 1 MegaOhm, ± 1%, 75V, 100 mW, 100ppm/°C, SMD, 0603 | [8 empty] | RC0603FR-071ML
06-10002-261R | NEW | RES Chip, Thick Film, 261 Ohm, ± 1%, 75V, 100 mW, 100ppm/°C, SMD, 0603 | [8 empty] | AC0603FR-07261RL
80-XXXXX-A001 | NEW | Relay OptoMOS® 60V/700mA 550mOhms, SPST-NO (1 Form A), 4-Pin SOP | [8 empty] | CPC1002NTR
29-10013-A003 (COULD BE A001 or A002) | NEW | Test Point, Green PC, Multipurpose Phosphor Bronze Silver Plating Through Hole Mounting Type | [8 empty] | 5126
51-XXXXX-A001 | NEW | IC, Microcontroller, 32-Bit, CORTEX-M0 CPU, 256KByte Flash, 32KByte SRAM, 48MHz, LQFP48 (7 x 7) | [8 empty] | STM32F030CCT6
51-XXXXX-A001 | NEW | IC, Supervisor 3.0V, Open Drain, Active Low, 1 Channel SC70-3 | [8 empty] | MIC803-30D2VC3-TR
51-XXXXX-A001 | NEW | Power Supply, DC/DC Isolated 3kV, 0.25W 3.3V IN; 3.3V/75mA Out, SMD SOIC-16, IEC62368-1, UL1577 | [8 empty] | MID02W0303AGY-3R-P
51-XXXXX-A001 | NEW | IC, ASSP for Power Metering, 4 CH, QFN-32 EP (5x5mm) | [8 empty] | STPM34TR
51-XXXXX-A001 | NEW | IC, General purpose, 50-Mbps, six-channel (6/0) digital isolator, Default Low, 16-SOIC | [8 empty] | ISO6760FDWR
51-XXXXX-A001 | NEW | IC, EEPROM, SPI, 32Kb, 4K x 8, 20MHz, 1.8V-5.5V, 8-TSSOP | [8 empty] | M95320-RDW6TP
51-XXXXX-A001 | NEW | Transistor Output Optocoupler, 1-Element, 5000V Isolation, Surface Mount PDIP4 4.6x6.5x3.85mm | [8 empty] | FOD8173SD
06-XXXXX-B001 | NEW | Varistor, 300VRMS, Max Clamp 775V, 1.2KA, Through Hole Mount, Disc 7mm | [8 empty] | MOV-07D471KTR
48-XXXXX-A001 | NEW | Crystal, 16MHz, , Fundamental, 12pF CL, +/-30ppm, -40C to 85C, 3.2x2.5mm SMD-4 | [8 empty] | ECS-160-12-33-AGN-TR

## Alternates for Approval
BOM_UID | BOM_MPN | BOM_DESC | INTERNAL_PN | INVENTORY_MPN | SOURCE | MFG | SUPPLIER | NOTES
ROW-73 | THVD1400DR | IC, 1/1 Transceiver Half RS422, RS485, 500Kbps, 3.3V, 8-SOIC | 51-10407-B001 | mov-07d471ktr | inventory | Texas Instruments | TEX100

## Bomexistences
BOM_UID | BOM_MPN | BOM_DESC | COMPANY_PN | STATUS | NOTES
ROW-40 | PBC06SAAN | Connector Header, 6 Contact(s), 1 Row, Male, Straight, 0.1 inch Pitch, Through Hole | MATCH FAILED shuold be : 28-10020-A006 | NEW
ROW-41 | 43650-0415 | Connector, Micro-Fit 3.0 Vertical Header, 3.00mm Pitch, 1 Row, 4 Circuits, with PCB Polarizing Peg, Black | 28-XXXXX-A004 | NEW
ROW-42 | B02B-PASK-1(LF)(SN) | Connector, Vertical Header, 2.00mm Pitch, Single Row, 2 Circuits, PA Series | 28-XXXXX-A002 | NEW
ROW-43 | AZ762-1AE-24DE | Relay, Power, 1 Form A, SPST-NO, Momentary, Coil 24VDC/16.7mA, Motor Load 1/2HP@250VAC, Through Hole | 80-XXXXX-A001 | NEW
ROW-44 | AZ762-1AE-12DE | Relay, Power, 1 Form A, SPST-NO, Momentary, Coil 12VDC/16.7mA, Motor Load 1/2HP@250VAC, Through Hole | 80-XXXXX-A001 | NEW
ROW-45 | IRM-02-3.3 | Power Supply, AC/DC Enclosed, 2W 85-305VAC IN; 3.3VDC, 0.6A Out, Through Hole, 34x22x15.4mm | 08-XXXXX-A001 | NEW
ROW-46 | PA2512FKE7W0R08E | RES Chip, Metal Element Current Sense, 80 mOhm, ± 1%, 2W, 80ppm/°C, SMD, 2512 | 06-10090-0R08 | NEW
ROW-47 | RC0603JR-070RL | RES Chip, Thick Film, 0 Ohm, 75V, 1A, SMD, 0603 | 06-10004-0R00 | EXISTING
ROW-48 | RC0603FR-07220RL | RES Chip, Thick Film, 220 Ohm, ± 1%, 75V, 100 mW, 100ppm/°C, SMD, 0603 | 06-10002-220R | EXISTING
ROW-49 | RC0603FR-0722R1L | RES Chip, Thick Film, 22.1 Ohm, ± 1%, 75V, 100 mW, 100ppm/°C, SMD, 0603 | 06-10002-22R1 | NEW
ROW-50 | RC1206FR-07470RL | RES Chip, Thick Film, 470 Ohm, ± 1%, 400V, 250 mW, 100ppm/°C, SMD, 1206 | 06-10014-470R | EXISTING
ROW-51 | RC0603FR-071KL | RES Chip, Thick Film, 1.0 kOhm, ± 1%, 75V, 100 mW, 100ppm/°C, SMD, 0603 | 06-10002-1K00 | EXISTING
ROW-52 | RC0603FR-074K99L | RES Chip, Thick Film, 4.99 kOhm, ± 1%, 75V, 100 mW, 100ppm/°C, SMD, 0603 | 06-10002-4K99 | EXISTING
ROW-53 | RC0805FR-07332KL | RES Chip, Thick Film, 332 kOhm, ± 1%, 150V, 125 mW, 100ppm/°C, SMD, 0805 | 06-10009-332k | NEW
ROW-54 | CRGP0805F10R | RES Chip, Thick Film, 10 Ohm, ± 1%, 150V, 1/3 W, 400ppm/°C, SMD, 0805, Pulse Withstanding | 06-XXXXX-10R0 | NEW
ROW-55 | ERJ-P06F1200V | RES Chip, Thick Film, 120 Ohm, ± 1%, 150V, 500 mW, 100ppm/°C, SMD, 0805 | 06-10126-120R | EXISTING
ROW-56 | RC0603FR-0710KL | RES Chip, Thick Film, 10.0 kOhm, ± 1%, 75V, 100 mW, 100ppm/°C, SMD, 0603 | 06-10002-10K0 | EXISTING
ROW-57 | RCC1206240RFKEA | RES Chip, Thick Film, 240 Ohm, ± 1%, 400V, 500 mW, 100ppm/°C, SMD, 1206 | 06-10133-240R | NEW
ROW-58 | RC0603FR-07100KL | RES Chip, Thick Film, 100.0 kOhm, ± 1%, 75V, 100 mW, 100ppm/°C, SMD, 0603 | 06-10002-100K | EXISTING
ROW-59 | RMCF0805FT10K0 | RES Chip, Thick Film, 10 kOhm, ± 1%, 150V, 125 mW, 100ppm/°C, SMD, 0805 | 06-10009-10K0 | EXISTING
ROW-60 | RC0603FR-07470RL | RES Chip, Thick Film, 470 Ohm, ± 1%, 75V, 100 mW, 100ppm/°C, SMD, 0603 | 06-10002-470R | EXISTING
ROW-61 | RC0603FR-07100RL | RES Chip, Thick Film, 100 Ohm, ± 1%, 75V, 100 mW, 100ppm/°C, SMD, 0603 | 06-10002-100R | EXISTING
ROW-62 | RC0603FR-0722KL | RES Chip, Thick Film, 22 kOhm, ± 1%, 75V, 100 mW, 100ppm/°C, SMD, 0603 | MATCHING FAILED: 06-10002-22K0 | NEW
ROW-63 | RC1206FR-07270KL | RES Chip, Thick Film, 270 kOhm, ± 1%, 400V, 250 mW, 100ppm/°C, SMD, 1206 | MATCHING FAILED: 06-10014-270K | NEW
ROW-64 | RC0402FR-0722R1L | RES Chip, Thick Film, 22.1 Ohm, ± 1%, 50V, 62.5 mW, 100ppm/°C, SMD, 0402 | 06-10056 -22R1 | NEW
ROW-65 | RC0603FR-071ML | RES Chip, Thick Film, 1 MegaOhm, ± 1%, 75V, 100 mW, 100ppm/°C, SMD, 0603 | 06-10002 -1M00 | NEW
ROW-66 | AC0603FR-07261RL | RES Chip, Thick Film, 261 Ohm, ± 1%, 75V, 100 mW, 100ppm/°C, SMD, 0603 | 06-10002-261R | NEW
ROW-67 | CPC1002NTR | Relay OptoMOS® 60V/700mA 550mOhms, SPST-NO (1 Form A), 4-Pin SOP | 80-XXXXX-A001 | NEW
ROW-68 | 5126 | Test Point, Green PC, Multipurpose Phosphor Bronze Silver Plating Through Hole Mounting Type | 29-10013-A003 (COULD BE A001 or A002) | NEW
ROW-69 | STM32F030CCT6 | IC, Microcontroller, 32-Bit, CORTEX-M0 CPU, 256KByte Flash, 32KByte SRAM, 48MHz, LQFP48 (7 x 7) | 51-XXXXX-A001 | NEW
ROW-70 | MIC803-30D2VC3-TR | IC, Supervisor 3.0V, Open Drain, Active Low, 1 Channel SC70-3 | 51-XXXXX-A001 | NEW
ROW-71 | MID02W0303AGY-3R-P | Power Supply, DC/DC Isolated 3kV, 0.25W 3.3V IN; 3.3V/75mA Out, SMD SOIC-16, IEC62368-1, UL1577 | 51-XXXXX-A001 | NEW
ROW-72 | STPM34TR | IC, ASSP for Power Metering, 4 CH, QFN-32 EP (5x5mm) | 51-XXXXX-A001 | NEW
ROW-73 | THVD1400DR | IC, 1/1 Transceiver Half RS422, RS485, 500Kbps, 3.3V, 8-SOIC | 51-10407-B001 | EXISTING
ROW-74 | ISO6760FDWR | IC, General purpose, 50-Mbps, six-channel (6/0) digital isolator, Default Low, 16-SOIC | 51-XXXXX-A001 | NEW
ROW-75 | M95320-RDW6TP | IC, EEPROM, SPI, 32Kb, 4K x 8, 20MHz, 1.8V-5.5V, 8-TSSOP | 51-XXXXX-A001 | NEW
ROW-76 | FOD8173SD | Transistor Output Optocoupler, 1-Element, 5000V Isolation, Surface Mount PDIP4 4.6x6.5x3.85mm | 51-XXXXX-A001 | NEW
ROW-77 | MOV-07D471KTR | Varistor, 300VRMS, Max Clamp 775V, 1.2KA, Through Hole Mount, Disc 7mm | 06-XXXXX-B001 | NEW
ROW-78 | ECS-160-12-33-AGN-TR | Crystal, 16MHz, , Fundamental, 12pF CL, +/-30ppm, -40C to 85C, 3.2x2.5mm SMD-4 | 48-XXXXX-A001 | NEW