## Engineering
NPR #: | [11 empty] | NPR_Master2023_v4
ECN #:
PROJECT #:
PROJECT NAME:
DATE: | 2026-01-16
AUTHOR: | NPR Tool v1
Part Number | Part Status (new / exists) | Item Description | Custom Fields- SMT, TH, Process, Assembly,PCB, Mechanical | Preferred Part | Unit Cost | Default Units of Measure | Stock Unit-EA, ml, ounce, gram | per | Purchase Unit | Manufacturer Name | Manufacturer Part # | Supplier | Lead Time (WKS) | QC Required | TARIFF CODE (HTSUS) | Quote Number (Attach a Copy)
84-20093-00X1 | NEW | PCB, CTI Group 2, 4-Layer, Core + 2 Prepregs
56-XXXXX-A001 | NEW | Label, 1.00" X 0.500" 1 MIL WHITE POLYIMIDE 4 CROSS | [8 empty] | TL09-428-10
54-XXXXX-A001 | NEW | Label, Assembly, QR Code, Size (W) 0.25" x (L) 0.25"
XXXXXXXXX | NEW | Conformal coating, acrylic sealant | [8 empty] | CE-1170
54-XXXXX-A001 | NEW | Label, (W)0.250" X (L)0.750" 1 MIL WHITE POLYIMIDE 4 CROSS | [8 empty] | TL09-428-10
48-XXXXX-A001 | NEW | Diode, Bridge Rectifier Single Phase Standard 2A/1 kV Surface Mount 4-SOPA (Type WX) | [8 empty] | RABS20M
21-10110-0104 | EXISTING | Capacitor, MLCC, 100 nF, ± 10%, 16V, X7R, SMD, 0402 | [8 empty] | GRM155R71C104KA88D
21-10067-0102 | EXISTING | Capacitor, MLCC, 1 nF, ± 10%, 50V, C0G, 0402 | [8 empty] | C0402C102K5GEC7411
EXISTS under 21-10038-0106 (matching logic FAILED) | NEW | Capacitor, MLCC, 10 µF, 10 V, ± 20%, X5R, 0603 [1608 Metric] | [8 empty] | GRM188R61A106ME69D
EXISTS as 21-10091-0104 (MATCHING LOGIC FAILED) | NEW | Capacitor, MLCC, 100 nF, 50 V, ± 10%, X7R, 0603 [1608 Metric] | [8 empty] | C0603C104K5RACTU
08-XXXXX-0102 | NEW | Capacitor, Y2 Class, 1nF, 300VAC/1kV DC, Metallized Polypropylene Film (PPF), Radial, Pitch 7.5mm, (L)10.00mm x (W)3.00mm x (H)8.00mm | [8 empty] | F881KF102M300C
21-XXXXX-0107 | NEW | Capacitor, Aluminum Electrolytic, Polarized, 100uF, ±20%, 50V, SMD, 10.3x10.3mm - Dia 10mm, Height 10.5mm | [8 empty] | EXV107M050A9PAA
21-10067-0103 | EXISTING | Capacitor, MLCC, 10 nF, ± 10%, 50V, X7R, 0402 | [8 empty] | C0402C103K5RACAUTO
23-XXXXX-0227 (MIGHT be a 23-10037-0227 close but lifetime hours are 1000H less) | NEW | Capacitor, Aluminum Electrolytic, Polarized, 220uF, ±20%, 10V, SMD, 2626 - Dia 6.3mm, Height 7.7mm | [8 empty] | EEE-FPA221XAP
21-10067-0223 | EXISTING | Capacitor, MLCC, 22 nF, ± 10%, 50V, X7R, 0402 | [8 empty] | C0402C223K5RACAUTO
21-10118-151 | NEW | Capacitor, MLCC, 150 pF, 50 V, ± 5%, C0G, 0402 [1005 Metric] | [8 empty] | KGM05ACG1H151JH
21-XXXXX-0475 | NEW | Capacitor, MLCC, 4.7 µF, 6.3 V, ± 10%, X7R, 0603 [1608 Metric] | [8 empty] | CL10B475KQ8NQNC
48-XXXXX-A001 | NEW | Diode, Standard Rectifier, 1A, 100V V(RRM), SMD DO-219AD (MicroSMP) | [8 empty] | MSE1PB-M3/89A
48-10005-A004 | EXISTING | Diode, LED, Green, 2V, 20mA, SMD-0603 | [8 empty] | 150060VS75000
48-10006-A002 | EXISTING | Diode, LED, Amber, 2V, 20mA, SMD-0603 | [8 empty] | 150060AS75000
48-XXXXXX-A001 | NEW | Diode TVS, 4CH, 3.3VWM, 6V (Typ) Clamp 20A (8/20µs) Ipp, Surface Mount, SOT-26 | [8 empty] | D5V0P4UR6SO-7
48-XXXXX-A001 | NEW | Diode, LED, Red, 2V, 20mA, SMD-0603 | [8 empty] | 150060RS75000
48-10390-A001 | EXISTING | Diode, LED, Blue, 3.2V, 20mA, SMD-0603 | [8 empty] | 150060BS75000
65-XXXXX-A001 | NEW | PTC Resettable Fuse, 24V, 0.55ohm, 0.25A, Surface Mount 1206 | [8 empty] | 0ZCJ0025AF2E
65-XXXXX-A001 | NEW | Fuse 1A, 5mm x 20mm Cartridge, Time Delay | [8 empty] | 5HT 1-R
65-10023-A005 | EXISTING | Fuse, 2A 250VAC 63VDC, PCB TH Mount Radial, Box (L) 8.40mm x (W) 4.00mm x (H) 7.80mm | [8 empty] | 0HAAL2000-01
24-10007-A002 | NEW | Inductor, Ferrite Chip, DCR 0.35 Ohm, 600 Ohm@100MHz, 500mA, SMD 0603 | [8 empty] | BLM18EG601SN1D
24-XXXXX-A001 | NEW | Inductor, Ferrite Chip, DCR 0.6 Ohm, 1500 Ohm@100MHz, 300mA, SMD 0603 | [8 empty] | MMZ1608Y152BTA00
24-10014-A002 | NEW | Inductor, Ferrite Chip, DCR 0.35 Ohm, 1000 Ohm@100MHz, 600mA, SMD 0603 | [8 empty] | BLM18HE102SN1D
65-XXXXX-A001 | NEW | Fuse, Protection & isolation cover for 5mm x 20mm fuse | [8 empty] | 3527C
NOT SURE MIGHT BE 65-10064-A001 | NEW | Fuse Clip 10 A, 1 Circuit, For 5mm x 20mm Cartridge, Through Hole | [8 empty] | 751.011
28-XXXXX-A003 | NEW | Connector, Male Header, 3 Circuits, 5.08mm Pitch, Right Angle, Mate-n-Lok Series, Tin | [8 empty] | 643488-1
28-XXXXX-A002 COULD BE 28-10020-A002 (FAILED MATCHING LOGIC) | NEW | Connector Header, 2 Contact(s), 1 Row, Male, Straight, 0.1 inch Pitch, Through Hole | [8 empty] | PBC02SAAN
28-XXXXX-A004 | NEW | Connector,Rectangular Power Connectors, Header, Plug, Wire-to-Board, 4 Position, 5.08 mm [.2 in] Pitch, Through Hole, MATE-N-LOK | [8 empty] | 641737-1
28-10089-B002 (28-10066-A002 Is almost it) | NEW | Connector, Micro-Fit 3.0 Vertical Header, 3.00mm Pitch, Single Row, 2 Circuits, with PCB Polarizing Peg, Tin, Glow-Wire Capable, Black | [8 empty] | 43650-0215
MATCH FAILED shuold be : 28-10020-A006 | NEW | Connector Header, 6 Contact(s), 1 Row, Male, Straight, 0.1 inch Pitch, Through Hole | [8 empty] | PBC06SAAN
28-XXXXX-A004 | NEW | Connector, Micro-Fit 3.0 Vertical Header, 3.00mm Pitch, 1 Row, 4 Circuits, with PCB Polarizing Peg, Black | [8 empty] | 43650-0415
28-XXXXX-A002 | NEW | Connector, Vertical Header, 2.00mm Pitch, Single Row, 2 Circuits, PA Series | [8 empty] | B02B-PASK-1(LF)(SN)
80-XXXXX-A001 | NEW | Relay, Power, 1 Form A, SPST-NO, Momentary, Coil 24VDC/16.7mA, Motor Load 1/2HP@250VAC, Through Hole | [8 empty] | AZ762-1AE-24DE
80-XXXXX-A001 | NEW | Relay, Power, 1 Form A, SPST-NO, Momentary, Coil 12VDC/16.7mA, Motor Load 1/2HP@250VAC, Through Hole | [8 empty] | AZ762-1AE-12DE
08-XXXXX-A001 | NEW | Power Supply, AC/DC Enclosed, 2W 85-305VAC IN; 3.3VDC, 0.6A Out, Through Hole, 34x22x15.4mm | [8 empty] | IRM-02-3.3
06-10090-0R08 | NEW | RES Chip, Metal Element Current Sense, 80 mOhm, ± 1%, 2W, 80ppm/°C, SMD, 2512 | [8 empty] | PA2512FKE7W0R08E
06-10002-22R1 | NEW | RES Chip, Thick Film, 22.1 Ohm, ± 1%, 75V, 100 mW, 100ppm/°C, SMD, 0603 | [8 empty] | RC0603FR-0722R1L
06-10009-332k | NEW | RES Chip, Thick Film, 332 kOhm, ± 1%, 150V, 125 mW, 100ppm/°C, SMD, 0805 | [8 empty] | RC0805FR-07332KL
06-XXXXX-10R0 | NEW | RES Chip, Thick Film, 10 Ohm, ± 1%, 150V, 1/3 W, 400ppm/°C, SMD, 0805, Pulse Withstanding | [8 empty] | CRGP0805F10R
06-10126-120R | EXISTING | RES Chip, Thick Film, 120 Ohm, ± 1%, 150V, 500 mW, 100ppm/°C, SMD, 0805 | [8 empty] | ERJ-P06F1200V
06-10133-240R | NEW | RES Chip, Thick Film, 240 Ohm, ± 1%, 400V, 500 mW, 100ppm/°C, SMD, 1206 | [8 empty] | RCC1206240RFKEA
MATCHING FAILED: 06-10002-22K0 | NEW | RES Chip, Thick Film, 22 kOhm, ± 1%, 75V, 100 mW, 100ppm/°C, SMD, 0603 | [8 empty] | RC0603FR-0722KL
MATCHING FAILED: 06-10014-270K | NEW | RES Chip, Thick Film, 270 kOhm, ± 1%, 400V, 250 mW, 100ppm/°C, SMD, 1206 | [8 empty] | RC1206FR-07270KL
06-10056 -22R1 | NEW | RES Chip, Thick Film, 22.1 Ohm, ± 1%, 50V, 62.5 mW, 100ppm/°C, SMD, 0402 | [8 empty] | RC0402FR-0722R1L
06-10002 -1M00 | NEW | RES Chip, Thick Film, 1 MegaOhm, ± 1%, 75V, 100 mW, 100ppm/°C, SMD, 0603 | [8 empty] | RC0603FR-071ML
06-10002-261R | NEW | RES Chip, Thick Film, 261 Ohm, ± 1%, 75V, 100 mW, 100ppm/°C, SMD, 0603 | [8 empty] | AC0603FR-07261RL
80-XXXXX-A001 | NEW | Relay OptoMOS® 60V/700mA 550mOhms, SPST-NO (1 Form A), 4-Pin SOP | [8 empty] | CPC1002NTR
29-10013-A003 (COULD BE A001 or A002) | NEW | Test Point, Green PC, Multipurpose Phosphor Bronze Silver Plating Through Hole Mounting Type | [8 empty] | 5126
51-XXXXX-A001 | NEW | IC, Microcontroller, 32-Bit, CORTEX-M0 CPU, 256KByte Flash, 32KByte SRAM, 48MHz, LQFP48 (7 x 7) | [8 empty] | STM32F030CCT6
51-XXXXX-A001 | NEW | IC, Supervisor 3.0V, Open Drain, Active Low, 1 Channel SC70-3 | [8 empty] | MIC803-30D2VC3-TR
51-XXXXX-A001 | NEW | Power Supply, DC/DC Isolated 3kV, 0.25W 3.3V IN; 3.3V/75mA Out, SMD SOIC-16, IEC62368-1, UL1577 | [8 empty] | MID02W0303AGY-3R-P
51-XXXXX-A001 | NEW | IC, ASSP for Power Metering, 4 CH, QFN-32 EP (5x5mm) | [8 empty] | STPM34TR
51-XXXXX-A001 | NEW | IC, General purpose, 50-Mbps, six-channel (6/0) digital isolator, Default Low, 16-SOIC | [8 empty] | ISO6760FDWR
51-XXXXX-A001 | NEW | IC, EEPROM, SPI, 32Kb, 4K x 8, 20MHz, 1.8V-5.5V, 8-TSSOP | [8 empty] | M95320-RDW6TP
51-XXXXX-A001 | NEW | Transistor Output Optocoupler, 1-Element, 5000V Isolation, Surface Mount PDIP4 4.6x6.5x3.85mm | [8 empty] | FOD8173SD
06-XXXXX-B001 | NEW | Varistor, 300VRMS, Max Clamp 775V, 1.2KA, Through Hole Mount, Disc 7mm | [8 empty] | MOV-07D471KTR
48-XXXXX-A001 | NEW | Crystal, 16MHz, , Fundamental, 12pF CL, +/-30ppm, -40C to 85C, 3.2x2.5mm SMD-4 | [8 empty] | ECS-160-12-33-AGN-TR

## Alternates for Approval
BOM_UID | BOM_MPN | BOM_DESC | INTERNAL_PN | INVENTORY_MPN | SOURCE | MFG | SUPPLIER | NOTES
ROW-22 | 150060VS75000 | Diode, LED, Green, 2V, 20mA, SMD-0603 | 48-10005-A004 | 150060bs75000 | inventory | Lite On Electronics | DIG100
ROW-24 | 150060AS75000 | Diode, LED, Amber, 2V, 20mA, SMD-0603 | 48-10006-A002 | 150060as75000 | inventory | Lite On Electronics | DIG100
ROW-27 | 150060BS75000 | Diode, LED, Blue, 3.2V, 20mA, SMD-0603 | 48-10390-A001 | 150060bs75000 | inventory | Lite On Electronics | DIG100
ROW-30 | 0HAAL2000-01 | Fuse, 2A 250VAC 63VDC, PCB TH Mount Radial, Box (L) 8.40mm x (W) 4.00mm x (H) 7.80mm | 65-10023-A005 | 0haal2000-01 | inventory | Bel Fuse | DIG100
ROW-73 | THVD1400DR | IC, 1/1 Transceiver Half RS422, RS485, 500Kbps, 3.3V, 8-SOIC | 51-10407-B001 | mov-07d471ktr | inventory | Texas Instruments | TEX100

## Bomexistences
BOM_UID | BOM_MPN | BOM_DESC | COMPANY_PN | STATUS | NOTES
ROW-1 |  | PCB, CTI Group 2, 4-Layer, Core + 2 Prepregs | 84-20093-00X1 | NEW
ROW-2 | TL09-428-10 | Label, 1.00" X 0.500" 1 MIL WHITE POLYIMIDE 4 CROSS | 56-XXXXX-A001 | NEW
ROW-3 |  | Label, Assembly, QR Code, Size (W) 0.25" x (L) 0.25" | 54-XXXXX-A001 | NEW
ROW-4 | CE-1170 | Conformal coating, acrylic sealant | XXXXXXXXX | NEW
ROW-5 | TL09-428-10 | Label, (W)0.250" X (L)0.750" 1 MIL WHITE POLYIMIDE 4 CROSS | 54-XXXXX-A001 | NEW
ROW-6 | RABS20M | Diode, Bridge Rectifier Single Phase Standard 2A/1 kV Surface Mount 4-SOPA (Type WX) | 48-XXXXX-A001 | NEW
ROW-7 | C0603C180J5GACTU | Capacitor, MLCC, 18pF, 50 V, ± 5%, C0G, 0603 [1608 Metric] | 21-10006-0180 | EXISTING
ROW-8 | CL10A105KB8NNNC | Capacitor, MLCC, 1.0 µF, 50 V, ± 10%, X5R, 0603 [1608 Metric] | 21-10086-0105 | EXISTING
ROW-9 | GRM155R71C104KA88D | Capacitor, MLCC, 100 nF, ± 10%, 16V, X7R, SMD, 0402 | 21-10110-0104 | EXISTING
ROW-10 | C0402C102K5GEC7411 | Capacitor, MLCC, 1 nF, ± 10%, 50V, C0G, 0402 | 21-10067-0102 | EXISTING
ROW-11 | C0603C104K4RACTU | Capacitor, MLCC, 100nF, 16 V, ± 10%, X7R, 0603 [1608 Metric] | 21-10054-0104 | EXISTING
ROW-12 | GRM188R61A106ME69D | Capacitor, MLCC, 10 µF, 10 V, ± 20%, X5R, 0603 [1608 Metric] | EXISTS under 21-10038-0106 (matching logic FAILED) | NEW
ROW-13 | C0603C104K5RACTU | Capacitor, MLCC, 100 nF, 50 V, ± 10%, X7R, 0603 [1608 Metric] | EXISTS as 21-10091-0104 (MATCHING LOGIC FAILED) | NEW
ROW-14 | F881KF102M300C | Capacitor, Y2 Class, 1nF, 300VAC/1kV DC, Metallized Polypropylene Film (PPF), Radial, Pitch 7.5mm, (L)10.00mm x (W)3.00mm x (H)8.00mm | 08-XXXXX-0102 | NEW
ROW-15 | EXV107M050A9PAA | Capacitor, Aluminum Electrolytic, Polarized, 100uF, ±20%, 50V, SMD, 10.3x10.3mm - Dia 10mm, Height 10.5mm | 21-XXXXX-0107 | NEW
ROW-16 | C0402C103K5RACAUTO | Capacitor, MLCC, 10 nF, ± 10%, 50V, X7R, 0402 | 21-10067-0103 | EXISTING
ROW-17 | EEE-FPA221XAP | Capacitor, Aluminum Electrolytic, Polarized, 220uF, ±20%, 10V, SMD, 2626 - Dia 6.3mm, Height 7.7mm | 23-XXXXX-0227 (MIGHT be a 23-10037-0227 close but lifetime hours are 1000H less) | NEW
ROW-18 | C0402C223K5RACAUTO | Capacitor, MLCC, 22 nF, ± 10%, 50V, X7R, 0402 | 21-10067-0223 | EXISTING
ROW-19 | KGM05ACG1H151JH | Capacitor, MLCC, 150 pF, 50 V, ± 5%, C0G, 0402 [1005 Metric] | 21-10118-151 | NEW
ROW-20 | CL10B475KQ8NQNC | Capacitor, MLCC, 4.7 µF, 6.3 V, ± 10%, X7R, 0603 [1608 Metric] | 21-XXXXX-0475 | NEW
ROW-21 | MSE1PB-M3/89A | Diode, Standard Rectifier, 1A, 100V V(RRM), SMD DO-219AD (MicroSMP) | 48-XXXXX-A001 | NEW
ROW-22 | 150060VS75000 | Diode, LED, Green, 2V, 20mA, SMD-0603 | 48-10005-A004 | EXISTING
ROW-23 | SM712 | Diode TVS, 2-CH, 13.3V,7.5V, 17A(8/20us), Bidirectional, Surface Mount, SOT23-3 | 48-10370-A001 | EXISTING
ROW-24 | 150060AS75000 | Diode, LED, Amber, 2V, 20mA, SMD-0603 | 48-10006-A002 | EXISTING
ROW-25 | D5V0P4UR6SO-7 | Diode TVS, 4CH, 3.3VWM, 6V (Typ) Clamp 20A (8/20µs) Ipp, Surface Mount, SOT-26 | 48-XXXXXX-A001 | NEW
ROW-26 | 150060RS75000 | Diode, LED, Red, 2V, 20mA, SMD-0603 | 48-XXXXX-A001 | NEW
ROW-27 | 150060BS75000 | Diode, LED, Blue, 3.2V, 20mA, SMD-0603 | 48-10390-A001 | EXISTING
ROW-28 | 0ZCJ0025AF2E | PTC Resettable Fuse, 24V, 0.55ohm, 0.25A, Surface Mount 1206 | 65-XXXXX-A001 | NEW
ROW-29 | 5HT 1-R | Fuse 1A, 5mm x 20mm Cartridge, Time Delay | 65-XXXXX-A001 | NEW
ROW-30 | 0HAAL2000-01 | Fuse, 2A 250VAC 63VDC, PCB TH Mount Radial, Box (L) 8.40mm x (W) 4.00mm x (H) 7.80mm | 65-10023-A005 | EXISTING
ROW-31 | BLM18EG601SN1D | Inductor, Ferrite Chip, DCR 0.35 Ohm, 600 Ohm@100MHz, 500mA, SMD 0603 | 24-10007-A002 | NEW
ROW-32 | MMZ1608Y152BTA00 | Inductor, Ferrite Chip, DCR 0.6 Ohm, 1500 Ohm@100MHz, 300mA, SMD 0603 | 24-XXXXX-A001 | NEW
ROW-33 | BLM18HE102SN1D | Inductor, Ferrite Chip, DCR 0.35 Ohm, 1000 Ohm@100MHz, 600mA, SMD 0603 | 24-10014-A002 | NEW
ROW-34 | 3527C | Fuse, Protection & isolation cover for 5mm x 20mm fuse | 65-XXXXX-A001 | NEW
ROW-35 | 751.011 | Fuse Clip 10 A, 1 Circuit, For 5mm x 20mm Cartridge, Through Hole | NOT SURE MIGHT BE 65-10064-A001 | NEW
ROW-36 | 643488-1 | Connector, Male Header, 3 Circuits, 5.08mm Pitch, Right Angle, Mate-n-Lok Series, Tin | 28-XXXXX-A003 | NEW
ROW-37 | PBC02SAAN | Connector Header, 2 Contact(s), 1 Row, Male, Straight, 0.1 inch Pitch, Through Hole | 28-XXXXX-A002 COULD BE 28-10020-A002 (FAILED MATCHING LOGIC) | NEW
ROW-38 | 641737-1 | Connector,Rectangular Power Connectors, Header, Plug, Wire-to-Board, 4 Position, 5.08 mm [.2 in] Pitch, Through Hole, MATE-N-LOK | 28-XXXXX-A004 | NEW
ROW-39 | 43650-0215 | Connector, Micro-Fit 3.0 Vertical Header, 3.00mm Pitch, Single Row, 2 Circuits, with PCB Polarizing Peg, Tin, Glow-Wire Capable, Black | 28-10089-B002 (28-10066-A002 Is almost it) | NEW
ROW-40 | PBC06SAAN | Connector Header, 6 Contact(s), 1 Row, Male, Straight, 0.1 inch Pitch, Through Hole | MATCH FAILED shuold be : 28-10020-A006 | NEW
ROW-41 | 43650-0415 | Connector, Micro-Fit 3.0 Vertical Header, 3.00mm Pitch, 1 Row, 4 Circuits, with PCB Polarizing Peg, Black | 28-XXXXX-A004 | NEW
ROW-42 | B02B-PASK-1(LF)(SN) | Connector, Vertical Header, 2.00mm Pitch, Single Row, 2 Circuits, PA Series | 28-XXXXX-A002 | NEW
ROW-43 | AZ762-1AE-24DE | Relay, Power, 1 Form A, SPST-NO, Momentary, Coil 24VDC/16.7mA, Motor Load 1/2HP@250VAC, Through Hole | 80-XXXXX-A001 | NEW
ROW-44 | AZ762-1AE-12DE | Relay, Power, 1 Form A, SPST-NO, Momentary, Coil 12VDC/16.7mA, Motor Load 1/2HP@250VAC, Through Hole | 80-XXXXX-A001 | NEW
ROW-45 | IRM-02-3.3 | Power Supply, AC/DC Enclosed, 2W 85-305VAC IN; 3.3VDC, 0.6A Out, Through Hole, 34x22x15.4mm | 08-XXXXX-A001 | NEW
ROW-46 | PA2512FKE7W0R08E | RES Chip, Metal Element Current Sense, 80 mOhm, ± 1%, 2W, 80ppm/°C, SMD, 2512 | 06-10090-0R08 | NEW
ROW-47 | RC0603JR-070RL | RES Chip, Thick Film, 0 Ohm, 75V, 1A, SMD, 0603 | 06-10004-0R00 | EXISTING
ROW-48 | RC0603FR-07220RL | RES Chip, Thick Film, 220 Ohm, ± 1%, 75V, 100 mW, 100ppm/°C, SMD, 0603 | 06-10002-220R | EXISTING
ROW-49 | RC0603FR-0722R1L | RES Chip, Thick Film, 22.1 Ohm, ± 1%, 75V, 100 mW, 100ppm/°C, SMD, 0603 | 06-10002-22R1 | NEW
ROW-50 | RC1206FR-07470RL | RES Chip, Thick Film, 470 Ohm, ± 1%, 400V, 250 mW, 100ppm/°C, SMD, 1206 | 06-10014-470R | EXISTING
ROW-51 | RC0603FR-071KL | RES Chip, Thick Film, 1.0 kOhm, ± 1%, 75V, 100 mW, 100ppm/°C, SMD, 0603 | 06-10002-1K00 | EXISTING
ROW-52 | RC0603FR-074K99L | RES Chip, Thick Film, 4.99 kOhm, ± 1%, 75V, 100 mW, 100ppm/°C, SMD, 0603 | 06-10002-4K99 | EXISTING
ROW-53 | RC0805FR-07332KL | RES Chip, Thick Film, 332 kOhm, ± 1%, 150V, 125 mW, 100ppm/°C, SMD, 0805 | 06-10009-332k | NEW
ROW-54 | CRGP0805F10R | RES Chip, Thick Film, 10 Ohm, ± 1%, 150V, 1/3 W, 400ppm/°C, SMD, 0805, Pulse Withstanding | 06-XXXXX-10R0 | NEW
ROW-55 | ERJ-P06F1200V | RES Chip, Thick Film, 120 Ohm, ± 1%, 150V, 500 mW, 100ppm/°C, SMD, 0805 | 06-10126-120R | EXISTING
ROW-56 | RC0603FR-0710KL | RES Chip, Thick Film, 10.0 kOhm, ± 1%, 75V, 100 mW, 100ppm/°C, SMD, 0603 | 06-10002-10K0 | EXISTING
ROW-57 | RCC1206240RFKEA | RES Chip, Thick Film, 240 Ohm, ± 1%, 400V, 500 mW, 100ppm/°C, SMD, 1206 | 06-10133-240R | NEW
ROW-58 | RC0603FR-07100KL | RES Chip, Thick Film, 100.0 kOhm, ± 1%, 75V, 100 mW, 100ppm/°C, SMD, 0603 | 06-10002-100K | EXISTING
ROW-59 | RMCF0805FT10K0 | RES Chip, Thick Film, 10 kOhm, ± 1%, 150V, 125 mW, 100ppm/°C, SMD, 0805 | 06-10009-10K0 | EXISTING
ROW-60 | RC0603FR-07470RL | RES Chip, Thick Film, 470 Ohm, ± 1%, 75V, 100 mW, 100ppm/°C, SMD, 0603 | 06-10002-470R | EXISTING
ROW-61 | RC0603FR-07100RL | RES Chip, Thick Film, 100 Ohm, ± 1%, 75V, 100 mW, 100ppm/°C, SMD, 0603 | 06-10002-100R | EXISTING
ROW-62 | RC0603FR-0722KL | RES Chip, Thick Film, 22 kOhm, ± 1%, 75V, 100 mW, 100ppm/°C, SMD, 0603 | MATCHING FAILED: 06-10002-22K0 | NEW
ROW-63 | RC1206FR-07270KL | RES Chip, Thick Film, 270 kOhm, ± 1%, 400V, 250 mW, 100ppm/°C, SMD, 1206 | MATCHING FAILED: 06-10014-270K | NEW
ROW-64 | RC0402FR-0722R1L | RES Chip, Thick Film, 22.1 Ohm, ± 1%, 50V, 62.5 mW, 100ppm/°C, SMD, 0402 | 06-10056 -22R1 | NEW
ROW-65 | RC0603FR-071ML | RES Chip, Thick Film, 1 MegaOhm, ± 1%, 75V, 100 mW, 100ppm/°C, SMD, 0603 | 06-10002 -1M00 | NEW
ROW-66 | AC0603FR-07261RL | RES Chip, Thick Film, 261 Ohm, ± 1%, 75V, 100 mW, 100ppm/°C, SMD, 0603 | 06-10002-261R | NEW
ROW-67 | CPC1002NTR | Relay OptoMOS® 60V/700mA 550mOhms, SPST-NO (1 Form A), 4-Pin SOP | 80-XXXXX-A001 | NEW
ROW-68 | 5126 | Test Point, Green PC, Multipurpose Phosphor Bronze Silver Plating Through Hole Mounting Type | 29-10013-A003 (COULD BE A001 or A002) | NEW
ROW-69 | STM32F030CCT6 | IC, Microcontroller, 32-Bit, CORTEX-M0 CPU, 256KByte Flash, 32KByte SRAM, 48MHz, LQFP48 (7 x 7) | 51-XXXXX-A001 | NEW
ROW-70 | MIC803-30D2VC3-TR | IC, Supervisor 3.0V, Open Drain, Active Low, 1 Channel SC70-3 | 51-XXXXX-A001 | NEW
ROW-71 | MID02W0303AGY-3R-P | Power Supply, DC/DC Isolated 3kV, 0.25W 3.3V IN; 3.3V/75mA Out, SMD SOIC-16, IEC62368-1, UL1577 | 51-XXXXX-A001 | NEW
ROW-72 | STPM34TR | IC, ASSP for Power Metering, 4 CH, QFN-32 EP (5x5mm) | 51-XXXXX-A001 | NEW
ROW-73 | THVD1400DR | IC, 1/1 Transceiver Half RS422, RS485, 500Kbps, 3.3V, 8-SOIC | 51-10407-B001 | EXISTING
ROW-74 | ISO6760FDWR | IC, General purpose, 50-Mbps, six-channel (6/0) digital isolator, Default Low, 16-SOIC | 51-XXXXX-A001 | NEW
ROW-75 | M95320-RDW6TP | IC, EEPROM, SPI, 32Kb, 4K x 8, 20MHz, 1.8V-5.5V, 8-TSSOP | 51-XXXXX-A001 | NEW
ROW-76 | FOD8173SD | Transistor Output Optocoupler, 1-Element, 5000V Isolation, Surface Mount PDIP4 4.6x6.5x3.85mm | 51-XXXXX-A001 | NEW
ROW-77 | MOV-07D471KTR | Varistor, 300VRMS, Max Clamp 775V, 1.2KA, Through Hole Mount, Disc 7mm | 06-XXXXX-B001 | NEW
ROW-78 | ECS-160-12-33-AGN-TR | Crystal, 16MHz, , Fundamental, 12pF CL, +/-30ppm, -40C to 85C, 3.2x2.5mm SMD-4 | 48-XXXXX-A001 | NEW