## Engineering
NPR #: | [11 empty] | NPR_Master2023_v4
ECN #:
PROJECT #:
PROJECT NAME:
DATE: | 2026-01-23
AUTHOR: | NPR Tool v1
Part Number | Part Status (new / exists) | Item Description | Custom Fields- SMT, TH, Process, Assembly,PCB, Mechanical | Preferred Part | Unit Cost | Default Units of Measure | Stock Unit-EA, ml, ounce, gram | per | Purchase Unit | Manufacturer Name | Manufacturer Part # | Supplier | Lead Time (WKS) | QC Required | TARIFF CODE (HTSUS) | Quote Number (Attach a Copy)
65-10079-4562345678 | NEW | Fuse, Resettable, .5A, 13.2Vdc, 1206 | [8 empty] | MF-NSMF050-2
06-10014-ppppp | NEW | RES SMD 10 OHM 1% 1/4W 1206 | [8 empty] | CRCW120610R0FKEA
21-10122-0226 | EXISTING | CAP CER 22UF 25V X5R 0805 | [8 empty] | C0805X5R250-226MNE

## Alternates for Approval
BOM_UID | BOM_MPN | BOM_DESC | INTERNAL_PN | INVENTORY_MPN | SOURCE | MFG | SUPPLIER | NOTES

## Bomexistences
BOM_UID | BOM_MPN | BOM_DESC | COMPANY_PN | STATUS | NOTES
CC033UF50C | 06035C333KAT2A | CAP .033UF 50V 10% Ceramic X7R 0603 | 21-10038-0333 | EXISTING
CC22PF50C5 | GRM1885C1H220JA01D | CAP 22pF 50V 5% 0603 CERAMIC COG | 21-10006-0220 | EXISTING
F.5A13.2V | MF-NSMF050-2 | Fuse, Resettable, .5A, 13.2Vdc, 1206 | 65-10079-4562345678 | NEW
FC-1309 | CRCW120610R0FKEA | RES SMD 10 OHM 1% 1/4W 1206 | 06-10014-ppppp | NEW
GT-1021 | RC0603FR-0790K9L | RES 90.9K 1% 1/10W 0603 | 06-10002-90K9 | EXISTING
GY-04-0001-16-4 | GMK107BJ105KA-T | CAP 0603 1uF 35V +10%/-10% Ceramic | 21-10038-0105 | EXISTING
HY-200-005-120 | C0805X5R250-226MNE | CAP CER 22UF 25V X5R 0805 | 21-10122-0226 | EXISTING