## Engineering
NPR #: | [11 empty] | NPR_Master2023_v4
ECN #:
PROJECT #:
PROJECT NAME:
DATE:
AUTHOR:
Part Number | Part Status (new / exists) | Item Description | Custom Fields- SMT, TH, Process, Assembly,PCB, Mechanical | Preferred Part | Unit Cost | Default Units of Measure | Stock Unit-EA, ml, ounce, gram | per | Purchase Unit | Manufacturer Name | Manufacturer Part # | Supplier | Lead Time (WKS) | QC Required | TARIFF CODE (HTSUS) | Quote Number (Attach a Copy)
|  | CAP,SM,CER,100NF,100V,10%,X7R,0603 | [7 empty] | Yageo | CC0603KRX7R0BB104
|  | CAP,SM,CER,100NF,25V,10%,X7R,0603 | [7 empty] | YAGEO | CC0603KRX7R8BB104
|  | CAP,SM,CER,1.5PF,100V,0.1PF,C0G,0402 | [7 empty] | Kemet | CBR04C159B1GAC
|  | CAP,SM,CER,680PF,50V,10%,X7R,0402 | [7 empty] | Yageo | CC0402KPX7R9BB681
|  | CAP,SM,CER,56NF,10V,10%,X7R,0402 | [7 empty] | Yageo | CC0402KRX7R6BB563
|  | CAP,SM,CER,2.2UF,50V,10%,X7R,0805 | [7 empty] | Yageo | CC0805KKX7R9BB225
|  | CAP,SM,CER,8.2NF,25V,10%,0402 | [7 empty] | Yageo | CC0402KRX7R8BB822
|  | CAP,SM,CER,560PF,50V,10%,0402 | [7 empty] | Yageo | CC0402KRX7R9BB561
|  | CAP, CERAMIC, 10PF, 50V, NPO, 0402 | [7 empty] | KEMET | C0402C100J5GACTU
|  | DIODE SCHOTTKY 60V 2A SOD123FL | [7 empty] | ON SEMICONDUCTOR | NRVTS2H60ESFT1G
|  | CON,TH,4,3.0mm,8.5A,600V,RA | [7 empty] | MOLEX | 430450400
|  | CON,SM,5,0.65mm,3A,30V,RA,USB B | [7 empty] | Wurth Electronik | 629105150521
|  | CONN FFC BOTTOM 8POS 0.50MM R/A | [7 empty] | TE connectivity | 2492104-8
|  | IND,SM,25.5MOHMS,20%,11.5X10.3 | [7 empty] | PULSE ELECTRONIC | PA4342.822NLT
|  | PCB for BOM | [8 empty] | 2000845713_05_02_00
|  | TRA,NMOS,100V,80A,POWERVDFN-8 | [7 empty] | ST MICRO | STL100N10F7
|  | RES,SM,2.1R,1%,1/10W,0603 | [7 empty] | Yageo | RC0603FR-072R1L
|  | RES,SM,110K,1%,1/16W,0402 | [7 empty] | Yageo | RC0402FR-07110KL
|  | RES,SM,3.4K,1%,1/10W,0603 | [7 empty] | Yageo | RT0603FRE073K4L
|  | RES,SM,18K,1%,1/10W,0603 | [7 empty] | Yageo | RC0603FR-0718KL
|  | RES,SM,113,1%,1/16W,0402 | [7 empty] | Yageo | RC0402FR-07113RL
|  | RESISTOR, 1.0K OHM, 1/10W, 5%, 0402 | [7 empty] | PANASONIC | ERJ-2GEJ102X
|  | RES SMD 49.9K OHM 1% 1/16W 0402 | [7 empty] | ROHM ELECTRONICS | MCR01MZPF4992
|  | RES,SM,7.87K,1%,1/16W,0402 | [7 empty] | Yageo | RC0402FR-077K87L
|  | RESISTOR, 0 OHM, 1/10W, 5%, 0603 | [7 empty] | Yageo | RC0603JR-070RL
|  | RES,SM,20K,1%,1/16W,0402 | [7 empty] | Yageo | RC0402FR-0720KL
|  | RES,SM,39.2K,1%,1/16W,0402 | [7 empty] | Yageo | RC0402FR-1339K2L
|  | RES,SM,2.32K,1%,1/16W,0402 | [7 empty] | Yageo | RC0402FR-132K32L
|  | RES,SM,4K22,1%,1/16W,0402 | [7 empty] | Yageo | RC0402FR-074K22L
|  | RES,SM,69K8,1%,1/16W,0402 | [7 empty] | Yageo | RC0402FR-0769K8L
|  | RES,SM,0R,1/10W,0402 | [7 empty] | Panasonic | ERJ-H2G0R00X
|  | RES,SM,1.58R,1%,1/16W,0402 | [7 empty] | Yageo | RC0402FR-071R58L
|  | RESISTOR, 10.0K OHM, 1/10W, 1%, 0603 | [7 empty] | PANASONIC | ERJ-3EKF1002V
|  | RES,SM,10R,1%,1/16W,0402 | [7 empty] | YAGEO | RC0402FR-0710RL
|  | RES,SM,120R,5%,1/16W,0402 | [7 empty] | Yageo | RC0402JR-07120RL
|  | SWI,TH,TAC,C&K,PTS645VK58-2 LFS,12V,50mA,100K,7.5X8.2 | [7 empty] | C&K | PTS645VK58-2 LFS
|  | INT,SM,POWER,TI,LM5145,VQFN-20 | [7 empty] | Texas Instruments | LM5145RGYR
|  | INT,SM,INFE,ONSEMI,FDC6324L,SOT23-6 | [7 empty] | ONSEMI | FDC6324L
|  | INT,SM,INFE,TI,THWD1426,SOIC8 | [7 empty] | TEXAS INSTRUMENTS | THVD1426DR
|  | INT,SM,INFE,TI,TXS0102DCUR,VSSOP-8 | [7 empty] | TEXAS INSTRUMENTS | TXS0102DCUR
|  | INT,SM,INFE,ONSEMI,FDC6324L,SOT23-6 | [7 empty] | ONSEMI | FDC6324L
|  | INT,SM,INFE,TI,THWD1426,SOIC8 | [7 empty] | TEXAS INSTRUMENTS | THVD1426DR
|  | INT,SM,INFE,TI,TXS0102DCUR,VSSOP-8 | [7 empty] | TEXAS INSTRUMENTS | TXS0102DCUR