## NEW SIMON REV 2 - BOM
Quantity | Designator | Comment | Description | Manufacturer | Manufacturer Part Number | Manufacturer 2 | Manufacturer Part Number 2 | Notes
27 | C1, C3, C5, C6, C8, C11, C13, C14, C15, C18, C23, C25, C27, C28, C29, C30, C31, C32, C33, C34, C35, C36, C37, C38, C39, C40, C41 | 0.1uF | CAP CER 0.1UF 50V X7R 0603 | Samsung | CL10B104KB8NNWC | YAGEO | CC0603KRX7R9BB104 | SUBSTITUTE WITH SAME VALUE, VOLTAGE, FOOTPRINT, TOLERANCE, TEMPERATURE
4 | C2, C4, C7, C17 | 10uF | CAP CER 10UF 35V X5R 0603 | Murata | GRM188R6YA106MA73D | KYOCERA AVX | KGM31HR51V106MU | SUBSTITUTE WITH SAME VALUE, VOLTAGE, FOOTPRINT, TOLERANCE, TEMPERATURE
2 | C9, C10 | 1uF | CAP CER 1UF 25V X7R 0603 | Samsung | CL10B105KA8NNNC | YAGEO | CC0603KRX7R8BB105 | SUBSTITUTE WITH SAME VALUE, VOLTAGE, FOOTPRINT, TOLERANCE, TEMPERATURE
1 | C16 | 220uF | CAP ALUM 220UF 20% 50V SMD | Panasonic | EEE-FK1H221P | Panasonic | EEE-FK1H221GP | SUBSTITUTE WITH SAME VALUE, VOLTAGE, FOOTPRINT, TOLERANCE, TEMPERATURE
1 | C19 | 0.1uF | CAP CER 0.1UF 25V X7R 0603 | KEMET | C0603C104K3RACTU | YAGEO | CC0603KRX7R8BB104 | SUBSTITUTE WITH SAME VALUE, VOLTAGE, FOOTPRINT, TOLERANCE, TEMPERATURE
1 | C20 | 10uF | CAP CER 10UF 6.3V X5R 0603 | KEMET | C0603C106M9PACTU | Samsung Electro-Mechanics | CL10A106MQ8NNNC | SUBSTITUTE WITH SAME VALUE, VOLTAGE, FOOTPRINT, TOLERANCE, TEMPERATURE
1 | C21 | 100uF | CAP CER 100UF 6.3V X5R 1210 | KEMET | C1210C107M9PACTU | Samsung Electro-Mechanics | CL32A107MQVNNNE | SUBSTITUTE WITH SAME VALUE, VOLTAGE, FOOTPRINT, TOLERANCE, TEMPERATURE
3 | C22, C24, C26 | 100pF | CAP CER 100PF 50V C0G/NP0 0603 | KEMET | C0603C101J5GACTU | YAGEO | CC0603JRNPO9BN101 | SUBSTITUTE WITH SAME VALUE, VOLTAGE, FOOTPRINT, TOLERANCE, TEMPERATURE
1 | F1 | 0ZCG0030FF2C | PTC RESET FUSE 30V 300MA 1812 | Bel | 0ZCG0030FF2C | Littelfuse Inc. | MINISMDC030F-2 | SUBSTITUTION BEYOND ALTERNATE PART REQUIRES ENGINEERING APPROVAL
1 | J1 | 61300411121 | CONN HEADER VERT 4POS 2.54MM | Wurth Electronics | 61300411121 | - | - | SUBSTITUTION BEYOND ALTERNATE PART REQUIRES ENGINEERING APPROVAL
1 | J2 | FTSH-110-01-L-DV-K | CONN HEADER SMD 20POS 1.27MM | Samtec | FTSH-110-01-L-DV-K | - | - | SUBSTITUTION BEYOND ALTERNATE PART REQUIRES ENGINEERING APPROVAL
1 | J3 | M20-8760442 | CONN HEADER SMD 8POS 2.54MM | Harwin | M20-8760442 | - | - | SUBSTITUTION BEYOND ALTERNATE PART REQUIRES ENGINEERING APPROVAL
2 | J4, J5 | 1751264 | TERM BLK 4POS SIDE ENT 3.5MM PCB | Phoenix Contact | 1751264 | - | - | SUBSTITUTION BEYOND ALTERNATE PART REQUIRES ENGINEERING APPROVAL
1 | J6 | 0705530006 | CONN HEADER R/A 7POS 2.54MM | Molex | 0705530006 | - | - | SUBSTITUTION BEYOND ALTERNATE PART REQUIRES ENGINEERING APPROVAL
1 | J7 | 0705530004 | CONN HEADER R/A 5POS 2.54MM | Molex | 0705530004 | - | - | SUBSTITUTION BEYOND ALTERNATE PART REQUIRES ENGINEERING APPROVAL
1 | J8 | 0705530003 | CONN HEADER R/A 4POS 2.54MM | Molex | 70553-0003 | - | - | SUBSTITUTION BEYOND ALTERNATE PART REQUIRES ENGINEERING APPROVAL
1 | JMP1 | 61300211121 | CONN HEADER VERT 2POS 2.54MM | Würth Elektronik | 61300211121 | - | - | SUBSTITUTION BEYOND ALTERNATE PART REQUIRES ENGINEERING APPROVAL
3 | K1, K2, K3 | RTD14024F | RELAY GEN PURPOSE SPDT 16A 24V | TE Connectivity | RTD14024F | - | - | SUBSTITUTION BEYOND ALTERNATE PART REQUIRES ENGINEERING APPROVAL
7 | L1, L2, L3, L4, L5, L6, L7 | MI0603J601R-10 | FERRITE BEAD 600 OHM 0603 1LN | Laird | MI0603J601R-10 | - | - | SUBSTITUTE WITH SAME VALUE, TOLERANCE, FOOTPRINT, AND WATTAGE
1 | LED1 | AMBER | LED ORANGE DIFFUSED 605nm 0603 SMD | Rohm | CSL1901DW1 | Kingbright | APT1608LSECK/J4-PRV | SUBSTITUTION BEYOND ALTERNATE PART REQUIRES ENGINEERING APPROVAL
6 | LED2, LED4, LED6, LED7, LED8, LED9 | GREEN | LED YLW-GRN DIFFUSED 570nm 0603 SMD | Rohm | CSL1901MW1 | Everlight Electronics Co Ltd | 19-213SYGW/S5888/5T | SUBSTITUTION BEYOND ALTERNATE PART REQUIRES ENGINEERING APPROVAL
1 | LED5 | YELLOW | LED YELLOW DIFFUSED 590nm 0603 SMD | Rohm | CSL1901YW1 | Kingbright | APT1608LSYCK/J3-PRV | SUBSTITUTION BEYOND ALTERNATE PART REQUIRES ENGINEERING APPROVAL
3 | Q1, Q2, Q3 | SZNUD3160LT1G | IC PWR DRVR N-CHAN 1:1 SOT23-3 | ON Semiconductor | SZNUD3160LT1G | - | - | SUBSTITUTION BEYOND ALTERNATE PART REQUIRES ENGINEERING APPROVAL
2 | Q4, Q5 | MMPQ3904 | TRANS 4NPN 40V 0.2A 16SOIC | ON Semiconductor / Fairchild | MMPQ3904 | - | - | SUBSTITUTION BEYOND ALTERNATE PART REQUIRES ENGINEERING APPROVAL
18 | R1, R4, R16, R17, R21, R22, R24, R25, R27, R28, R30, R32, R37, R39, R45, R47, R53, R55 | 1K00 | RES SMD 1K OHM 1% 1/10W 0603 | Panasonic | ERJ-3EKF1001V | Stackpole Electronics Inc | RMCF0603FT1K00 | SUBSTITUTE WITH SAME VALUE, TOLERANCE, FOOTPRINT, AND WATTAGE
1 | R2 | 10K0 | RES SMD 10K OHM 0.1% 1/6W 0603 | Panasonic | ERA-3AEB103V | Stackpole Electronics Inc | RNCF0603BTE10K0 | SUBSTITUTE WITH SAME VALUE, TOLERANCE, FOOTPRINT, AND WATTAGE
1 | R3 | 523 | RES SMD 523 OHM 1% 1/10W 0603 | Panasonic | ERJ-3EKF5230V | Stackpole Electronics Inc | RMCF0603FT523R | SUBSTITUTE WITH SAME VALUE, TOLERANCE, FOOTPRINT, AND WATTAGE
16 | R5, R6, R7, R8, R9, R10, R13, R14, R19, R34, R41, R42, R49, R50, R57, R58 | 100K | RES SMD 100K OHM 1% 1/10W 0603 | Panasonic | ERJ-3EKF1003V | Stackpole Electronics Inc | RMCF0603FT100K | SUBSTITUTE WITH SAME VALUE, TOLERANCE, FOOTPRINT, AND WATTAGE
2 | R11, R12 | 47R5 | RES SMD 47.5 OHM 1% 1/10W 0603 | Panasonic | ERJ-3EKF47R5V | Stackpole Electronics Inc | RMCF0603FT47R5 | SUBSTITUTE WITH SAME VALUE, TOLERANCE, FOOTPRINT, AND WATTAGE
1 | R15 | 120 | RES SMD 120 OHM 1% 1/10W 0603 | Panasonic | ERJ-3EKF1200V | Stackpole Electronics Inc | RMCF0603FT120R | SUBSTITUTE WITH SAME VALUE, TOLERANCE, FOOTPRINT, AND WATTAGE
1 | R18 | 0R0 | RES SMD 0 OHM JUMPER 1/10W 0603 | Panasonic | ERJ-3GEY0R00V | Stackpole Electronics Inc | RMCF0603ZT0R00 | SUBSTITUTE WITH SAME VALUE, TOLERANCE, FOOTPRINT, AND WATTAGE
1 | R20 | V33CH8 | VARISTOR 33V 100A 2SMD NO LEAD | Littelfuse | V33CH8 | - | - | SUBSTITUTION BEYOND ALTERNATE PART REQUIRES ENGINEERING APPROVAL
10 | R23, R26, R29, R31, R35, R36, R43, R44, R51, R52 | 10K0 | RES 10K OHM 1% 1/10W 0603 | Panasonic | ERJ-3EKF1002V | Stackpole Electronics Inc | RMCF0603FT10K0 | SUBSTITUTE WITH SAME VALUE, TOLERANCE, FOOTPRINT, AND WATTAGE
7 | R33, R38, R40, R46, R48, R54, R56 | 4K30 | RES SMD 4.3K OHM 1% 1/10W 0603 | Panasonic | ERJ-3EKF4301V | Stackpole Electronics Inc | RMCF0603FT4K30 | SUBSTITUTE WITH SAME VALUE, TOLERANCE, FOOTPRINT, AND WATTAGE
1 | SW1 | PTS645SM43SMTR92 LFS | SWITCH TACTILE SPST-NO 0.05A 12V | ITT C&K | PTS645SM43SMTR92LFS | - | - | SUBSTITUTION BEYOND ALTERNATE PART REQUIRES ENGINEERING APPROVAL
1 | U1 | EFM32PG12B500F1024GM48-C | IC MCU 32BIT 1MB FLASH 48QFN | Silicon Labs | EFM32PG12B500F1024GM48-C | - | - | SUBSTITUTION BEYOND ALTERNATE PART REQUIRES ENGINEERING APPROVAL
1 | U2 | AT25SF041B-SSHB-B | IC FLASH 4MBIT SPI/QUAD 8SOIC | Renesas | AT25SF041B-SSHB-B | - | - | SUBSTITUTION BEYOND ALTERNATE PART REQUIRES ENGINEERING APPROVAL
1 | U3 | ISL83072EIBZA | IC TRANSCEIVER HALF 1/1 8SOIC | Renesas | ISL83072EIBZA | - | - | SUBSTITUTION BEYOND ALTERNATE PART REQUIRES ENGINEERING APPROVAL
1 | U4 | SM712 | TVS DIODE 12V 31V SOT23-3 | Littelfuse | SM712-02HTG | SMC Diode Solutions | SM712 | SUBSTITUTION BEYOND ALTERNATE PART REQUIRES ENGINEERING APPROVAL
1 | U5 | SN74LVC2G04DBVR | IC INVERTER 2CH 2-INP SOT23-6 | Texas Instruments | SN74LVC2G04DBVR | - | - | SUBSTITUTION BEYOND ALTERNATE PART REQUIRES ENGINEERING APPROVAL
1 | U6 | MIC5201-3.3YS-TR | IC REG LIN 3.3V 200MA SOT223-3 | Microchip | MIC5201-3.3YS-TR | - | - | SUBSTITUTION BEYOND ALTERNATE PART REQUIRES ENGINEERING APPROVAL
1 | Y1 | ECS-400-10-37-CKM-TR | CRYSTAL 40.0000MHZ 10PF SMD | ECS International | ECS-400-10-37-CKM-TR | - | - | SUBSTITUTION BEYOND ALTERNATE PART REQUIRES ENGINEERING APPROVAL
1 | Y2 | ECS-147.4-20-3X-EN-TR | CRYSTAL 32.7680KHZ 12.5PF SMD | ECS International | ECS-.327-12.5-16-TR | - | - | SUBSTITUTION BEYOND ALTERNATE PART REQUIRES ENGINEERING APPROVAL