## Sheet1
Item Description | Manufacturer Part #
CAP,SM,CER,100NF,100V,10%,X7R,0603 | CC0603KRX7R0BB104
CAP,SM,CER,100NF,25V,10%,X7R,0603 | CC0603KRX7R8BB104
CAP,SM,CER,1.5PF,100V,0.1PF,C0G,0402 | CBR04C159B1GAC
CAP,SM,CER,680PF,50V,10%,X7R,0402 | CC0402KPX7R9BB681
CAP,SM,CER,56NF,10V,10%,X7R,0402 | CC0402KRX7R6BB563
CAP,SM,CER,2.2UF,50V,10%,X7R,0805 | CC0805KKX7R9BB225
CAP,SM,CER,8.2NF,25V,10%,0402 | CC0402KRX7R8BB822
CAP,SM,CER,560PF,50V,10%,0402 | CC0402KRX7R9BB561
CAP, CERAMIC, 10PF, 50V, NPO, 0402 | C0402C100J5GACTU
DIODE SCHOTTKY 60V 2A SOD123FL | NRVTS2H60ESFT1G
CON,TH,4,3.0mm,8.5A,600V,RA | 430450400
CON,SM,5,0.65mm,3A,30V,RA,USB B | 629105150521
CONN FFC BOTTOM 8POS 0.50MM R/A | 2492104-8
IND,SM,25.5MOHMS,20%,11.5X10.3 | PA4342.822NLT
PCB for BOM | 2000845713_05_02_00
TRA,NMOS,100V,80A,POWERVDFN-8 | STL100N10F7
RES,SM,2.1R,1%,1/10W,0603 | RC0603FR-072R1L
RES,SM,110K,1%,1/16W,0402 | RC0402FR-07110KL
RES,SM,3.4K,1%,1/10W,0603 | RT0603FRE073K4L
RES,SM,18K,1%,1/10W,0603 | RC0603FR-0718KL
RES,SM,113,1%,1/16W,0402 | RC0402FR-07113RL
RESISTOR, 1.0K OHM, 1/10W, 5%, 0402 | ERJ-2GEJ102X
RES SMD 49.9K OHM 1% 1/16W 0402 | MCR01MZPF4992
RES,SM,7.87K,1%,1/16W,0402 | RC0402FR-077K87L
RESISTOR, 0 OHM, 1/10W, 5%, 0603 | RC0603JR-070RL
RES,SM,20K,1%,1/16W,0402 | RC0402FR-0720KL
RES,SM,39.2K,1%,1/16W,0402 | RC0402FR-1339K2L
RES,SM,2.32K,1%,1/16W,0402 | RC0402FR-132K32L
RES,SM,4K22,1%,1/16W,0402 | RC0402FR-074K22L
RES,SM,69K8,1%,1/16W,0402 | RC0402FR-0769K8L
RES,SM,0R,1/10W,0402 | ERJ-H2G0R00X
RES,SM,1.58R,1%,1/16W,0402 | RC0402FR-071R58L
RESISTOR, 10.0K OHM, 1/10W, 1%, 0603 | ERJ-3EKF1002V
RES,SM,10R,1%,1/16W,0402 | RC0402FR-0710RL
RES,SM,120R,5%,1/16W,0402 | RC0402JR-07120RL
SWI,TH,TAC,C&K,PTS645VK58-2 LFS,12V,50mA,100K,7.5X8.2 | PTS645VK58-2 LFS
INT,SM,POWER,TI,LM5145,VQFN-20 | LM5145RGYR
INT,SM,INFE,ONSEMI,FDC6324L,SOT23-6 | FDC6324L
INT,SM,INFE,TI,THWD1426,SOIC8 | THVD1426DR
INT,SM,INFE,TI,TXS0102DCUR,VSSOP-8 | TXS0102DCUR
INT,SM,INFE,ONSEMI,FDC6324L,SOT23-6 | FDC6324L
INT,SM,INFE,TI,THWD1426,SOIC8 | THVD1426DR
INT,SM,INFE,TI,TXS0102DCUR,VSSOP-8 | TXS0102DCUR