## SUPERBOM
Designator | Description | Manufacturer Part Number
CC033UF50C | CAP .033UF 50V 10% Ceramic X7R 0603 | 06035C333KAT2A
CC-1042 | CAP 1000PF 50V 10% X7R 0603 | CC0603KRX7R9BB102
CC-1061 | RES 100K 1% 1/10W 0603 | ERJ-3EKF1003V
CC-1071 | Surface Mount TransZorb Transient Voltage Suppressor | SMBJ18A-E3/52
CC-1073 | RES 30R 5% 1W 2512 | ERJ-1TYJ300U
CC-170000 | Screw 2-56X316 PPH | 2C18TFSXZ
CC-170410B-PCB | RAW CARD AIR FUEL | Dual Wideband Meter Rev B
CC-170411 | LCD Graphic Display | HDM12864L-6-Z60F
CC-170436 | IC CJ125, Lambda Probe Sensing IC | CJ125 / 0272 240 104
CC-170437 | OVERLAY MEMBRANE SWITCH | Consigned
CC-170654 | ENCLOSURE DUAL WIDEBAND | Consigned
CC-170657 | Screw #4 X1 Flat Phil | Consigned
CC20PF50C | CAP 20PF 50V 5% COG 0603 | GRM1885C1H200JA01D
CC2200PF50C | CAP 2200PF 50V Ceramic X7R 0603 | CL10B222KB8WPNC
CC-284 | SILICONE II CLEAR GE284 | GE284
CE.22uF25C | CAP 0.22uF 25V 10% 0805 CERAMIC | 08053C224KAT2A
CE1.016V805 | CAP 1UF 16V CERAMIC 0805 X5R 10% | GRM21BR61C105KA01L
CG1UF35T | CAP 1UF 35V 10% 3528 Tantalum | T491B105K035AT
CG2.2UF35T | CAP 2.2UF 35V 10% 3528 Tantalum | 293D225X9035B2TE3
CO33UF16E | CAP 33UF 16V Elect SMD Alum Elect | EMVE160ADA330MF55G
CO-610015-343-256 | RES 1K 5% 1/8W 0805 | CRCW08051K00JNEA
DS24SH | DIODE SCHOTTKY POWER 2A 40V SMB | SS24-E3/52T
HY-200-005-006 | CAP 0.1uF 25V 0603 Y5V -20,+80% | CL10F104ZA8NNNC
HY-850-001-085 | RES 1K 5% 1/10W 0603 | ERJ-3GEYJ102V
HY-850-001-113 | RES 6.8K 5% 1/10W 0603 | ERJ-3GEYJ682V
HY-850-001-159 | RES 10K 1% 1/10W 0603 | RC0603FR-0710KL
ICS1813A | IC ECONORESET 5V W/PB 5%, 10% or 15% SOT-23 | DS1813R-5+T&R
ICS18F452 | IC MCU FLASH 16KX16 EE 44TQFP | PIC18F452-I/PT
ICS202A | IC DUAL EIA-232 DRVR/RCVR 16-SOP T/R | ST202BDR
ICS256A | IC SRL EEPROM SPI 256K 8SOIC | 25LC256T-E/SN
ICS4050A | IC VOLT REF PREC MICROPWR SOT-23 | LM4050CIM3-4.1/NOPB
ICS4922A | IC DAC 12BIT DUAL W/SPI 14TSSOP | MCP4922T-E/ST
ICS7805 | IC REG VOLT POS 1A 5V D2PAK | MC7805CD2TR4G
ICS8532A | IC OPAMP DUAL R-R I/O 8-SOIC | AD8532ARZ-REEL
RC1M116 | RES 1M 1% 1/10W 0603 | RC0603FR-071ML
RC470K510 | RES 470K 5% 1/10W 0603 | RC0603FR-07470KL
RC47K516 | RES 47K 5% 1/10W 0603 | ERJ-3GEYJ473V
RC51.1K116 | RES 51.1K 1% 1/10W 0603 | ERJ-3EKF5112V
RC61.9R110 | RES 61.9R 1% 1/10W 0603 | RK73H1JLTD61R9F
RC82.5R116 | RES 82.5R 1% 1/10W 0603 | ERJ-3EKF82R5V
RE4.53K110 | RES 4.53K 1% 1/8W 0805 | RK73H2ALTD4531F
RE510R58 | RES 510R 5% 1/8W 0805 | ERJ-6GEYJ511V
RM20R51 | RES 20R 5% 1W 2512 | ERJ-1TYJ200U
TMS20N | MOSFET N-CH 20V 1.7A 3-SSOT | FDN335N
TXS100N | HEX/MOS N-CH 100V 36A D2PAK | IRL540NSTRLPBF
WE-CQ000087 | DIODE, Dual Schottky Rectifier 30PIV 200mA, SOT-23 Marked L44 | BAT54S-7-F
X1X28RFS | CONN RA 28 Pos SMT ZIF Bottom | 52271-2879
X1X2SHS | CONN SH 2 Pos Side 1MM Tin | SM02B-SRSS-TB
X1X7RHT | HEADER, CONN 7POS .100 R/A TIN | 22-05-2071
X2X6SMT | HEADER, CONN 2X6 STR MALE .100 VERT GOLD | 10-89-7062
X2X9RFT | CONN DB9 FEM .318" RA MET SHELL | 182-009-213R531
X2X9RMT | CONN DB9 MALE .318" RA MET SHELL | 182-009-113R561
YCS25MHZ | CRYSTAL 25.000 MHZ SMT 18PF | ABLS-25.000MHZ-B2F-T
CC-170632PCA | ZZ-EFI HAND HELD | CC-170632PCA
CC-170650 | OVERLAY EZ TCU | Consigned
CC-PJ102AH | CON PJ102AH | PJ-102AH
CB10uF10C | CAP 10uF 10V 10% 1206 CERAMIC | CL31B106KPHNNNE
CC-020FP | FISH PAPER .020 | FP020
CC-12CE674 | IC MCU OTP 2KX14 A/D&EE 8DIP | PIC12CE674-04/P
CC-30K0603 | RES 30K 5% 1/10W 0603 | ERJ-3GEYJ303V
CC-30VSMB | DIODE ZENER 30V 5% 1W | ZM4751A-GS08
CC-5232B | DIODE ZENER 350MW 5.6V SOT23 | MMBZ5232BLT1G
CC-6026 | COATING, CONFORMAL, 1GAL | CTSR-1
CC-IRLR3103 | HEXFET(N)LOGIC 30V .019RDS D-PAK | IRLR3636TRLPBF
CC-LM340 | IC 5V 1A Voltage Reg SOT 223/LM340 | LM340MP-5.0
CC-NS6536 | LED | Consigned
CC-NS6559 | GROMMET | Consigned
CC-NS6570 | NOZZLE | Consigned
CC-NS6578 | COUPLING, INLET, SOLENOID | Consigned
CC-NS6579 | CONN Male | Consigned
CC-NS6587 | Screw, 6x1/2 unslot 18-8ss | Consigned
CC-NS6679 | Washer, Spacer, Aluminum | Consigned
CC-NS6680 | Switch P9-111322 | Consigned
CC-NS6681 | Washer, 18-8 Stainless Steel | Consigned
CC-NS6682 | Solenoid, Wet System [ Fuel 150 PSI] | Consigned
CC-NS6683 | Solenoid, Wet System [ Nitrous 1200PSI] | Consigned
CC-NS6689 | Housing, Wet System Enclosure | Consigned
CC-NS6689-2H | Plate, 2-Hole Plate, Wet System Enclosure | Consigned
CC-NS6689-5H | Plate, 5-Hole Plate, Wet System Enclosure | Consigned
CC-NS6689-BP | Bottom Plate, Wet System Enclosure | Consigned
CC-ZEX17J | RAW CARD ZEX | ZEX17J
CE.1UF50C10 | CAP 0.1uF, 50V, 10%, 0805, CERAMIC, X7R | 08055C104KAT2A
CP18-R75 | TUBING, HEATSHRINK, 1/8" X 3/4" | FP-301 1/8" BL500'
MPPLT2M | TIES, CABLE, NYLON 8"x.043x.098 | PLT2M-M
WR18500R | WIRE 18 gauge sxl red 500 ft spool | WX18-2
WR18500WH | WIRE 18 gauge sxl white 500 Ft Spool | WX18-9
WR18BLK | WIRE 18 gauge sxl black 500 feet per spool | WX18-0
WR226BK | WIRE 22 GA. STRANDED 6.00" BLACK | WR226K
WR226R | WIRE 22 GA. STRANDED 6.00" RED | WR226R
203-0505-01 | RES 100 OHM,5%,1/10W,SMD CHIP 0805 | RR1220P-101-D
702-5197-0002 | HALL EFFECT SWITCH A3212ELHLT | A3212ELHLT-T
704-5014-0001 | CAP CER 0.1UF 25V X7R 0805 | C0805C104K3RACTU
704-5078-0001 | CAP 100UF 7343 TANT LOW ESR 10V | TAJD107K016RNJ
704-5130-0001 | CAP CER 1UF 25V X7R 0805 | 08053C105KAT2A
713-5053-0001 | CRYSTAL 32.7680KHZ 12.5PF SMD | , SWS14412D48B-32.768K
99999-22 | GLUE SUPER | LOC12292
99999-23 | ACCELERATOR LOCTITE | 7452
99999-24-01 | NOZZLES LARGE JR | EA300-006
99999-39 | SHIPPING BOX JR | S-9847
99999-42 | BOTTLE PLASTIC 8 OZ | TBL112C
99999-44 | LABEL SERIAL JR | D1001743
99999-8 | SCREW SET SOCKET HD 1/4-20 X 1/4SS | 92311A533
99999-9 | SCREW 4/40 X 3/16" SS PHIL MACH | 72476
ATEX-02 | CASE PROFLO JR | Junior Rev B1
ATEX-03 | NAMEPLATE JR | ATEX-03 2.000 X 4.000
ATEX-04 | LABEL WARNING JR | Part Size 1.2"w.x1"h MP-301
ATEX-05 | SCREW GREEN | 92597A401
ATEX-06 | RTV | 3165 Gray FAST TACK RTV 305ML
CCT1011D | RAW CARD JR | CCT1011D
CCT-15 | RES 39K, 1%, 0805 | crcw080539k0fkea
CP-PROFLOJR | JUNIOR PAMPHLET
EP1295 | EPOXY POTTING BLACK 400 ml Cartridge | EP1295RC
HS-2094 | TUBING HEATSHRINK 3/16" X 48" | FP301-3/16-48"-Clear-Bulk
IBC064 | FERRITE BEAD 1.5 KOHM 0805 1LN | HZ0805D152R-10
PCC1763CT | CAP .01UF 0603 25V 10% | C0603C103K3RACTU
RCF1003J-0805 | RES 100K 5% 1/10W 0805 | , 0805W8J0104T5E
RCF102J-0805 | RES, 0805, 1K, 5% | CRCW08051K00JNEB
SWITCH-ATEX | SWITCH REED | , KSK-1A87-1520
TX-8001271 | Fisnar QuantX Tapered Dispensing Tip, Green | Quant X 8001271
USTX002 | RESISTOR 10M 0805 5% | CRCW080510M0JNEB
USTX004 | CAP CER 1000PF 1KV X7R 1206 | , 1206AC102KAT1A
USTX005 | IC MCU MSP430F1121AIPWR 20TSSOP | MSP430F1121AIPWR
USTX006 | MOSFET N-CH 400V 3.1A DPAK | IRFR320TRPBF
USTX007 | MOSFET N-CH 20V 1.7A SOT23-3 | ZXM61N02FTA
USTX008 | LED RED CLEAR T-1 3/4 T/H | SSL-LX5093SRC/DV
USTX018 | BATTERY, TADIRAN | TL-5104/P
USTX021 | PLUG BATTERY | PROFLO JR PLUG
USTX030 | SCREW DRIVE 00 X 3/16 SS | 91654A034
USTX032 | NAND Gate 1-Element SN74LVC1G00DBVR | SN74LVC1G00DBVR
USTX060 | WIRE, BLACK, UL 1015, 105C, 600V | WPB-2207-0
USTX061 | WIRE, RED, UL 1015, 105C, 600V, 22 AWG | WPB-2207-2
USTX062 | WIRE, ORANGE, UL 1015, 105C, 600V, 22 AWG | WPB-2207-3
USTX063 | WIRE, YELLOW, UL 1015, 105C, 600V | WPB-2207-4
USTX065 | RES, 39 OHM, 5%, 0805 | ERJ-6GEYJ390V
USTX066 | WIRE, GREEN, UL 1015, 105C, 600V | WPB-2207-5
USTX067 | DIODE, 10 V, SMAJ4740A-TP | SMAJ4740A-TP
USTX074 | TUBING HEAT SHRINK 3/4 IN BLACK | FP-301 3/4X48" BLK
USTX078 | RES 3.3K OHM 1% 1/16W 0402 | CRCW04023K30FKED
USTX079 | TUBING HEAT SHRINK 1/8 IN BLACK | FP301-1/8-48"-Black
USTX109 | Diodes - General Purpose, Power, | , BAV199-7-F
460015 | PCB 6502 MAIN | USTX26954
420001 | CAP CER 10000PF 50V X7R AXIAL | C410C103K5R5TA7200
420002 | CAP 0.1uF 50V 20% AX | C410C104M5U5TA
420029 | Cap MLCC - Leaded 50V 1uF X7R 10% LS=5.08mm | C330C105K5R5TA
434033 | CAP 47uF 20V 20% TANT | TAP476M020HSB
507000 | SOCK 8PIN DIP | 1-2199298-2
512000 | CONN SMB JACK STR 50 OHM PCB | 131-3701-266
605028 | RES. VAR. 10K | 3299X-1-103LF
610005 | RES 1K OHM 1/4W 1% CF | RNK1001F
610010 | RES 10K OHM 1/4W 1% MF | 271-10K-RC
610015 | RES 1M 1/4W 1% CF | 271-1.0M-RC
610016 | RES 133K OHM 1% 1/4W MF | RN50D1333F
610018 | RES 150 OHM 1/4W 1% CF | 271-150-RC
610034 | RES 49.9 OHM 1/4W 1% CF | 271-49.9-RC
616008 | RES 1.8M OHM 1/4W 5% CF | 291-1.8M-RC
616013 | RES 4.7K OHM 1/4W 5% C/C | 291-4.7K-RC
619001 | RES 100 OHM 1/4W 5% CF | 291-100-RC
619002 | RES 10M OHM 5% 1/4W CF | 291-10M-RC
619003 | RES 15K 1/4W 5% CF | 291-15K-RC
619005 | RES 33K OHM 1% 1/4W CF | MF0W4FF3302B00
619006 | RES 470K 1/4W 5% CF | 291-470k-RC
BK-2003 | LED T-5MM 635/565NM IRED/GRN WHT | SSL-LX5093IGW
BN-1082 | TERM BLOCK HDR 4POS VERT 3.81MM | 1803442
CG10uF16T20 | CAP 10uF 16V 10% 1210 TANT | TAJB106K016RNJ
EX-1032 | TRANS PNP 40V 200MA 2N3906 SOT23 | MMBT3906LT1G
FC-1000 | HOUR METER, LCD, BLACK, 6 DIGIT, 8-28 VDC | T1101AB
FC-1001 | IC OPAMP GP 1MHZ 14SOIC | LM324AMX/NOPB,
FC-1002 | IC TRANSCEIVER RS232 5V 16-SOIC | MAX201CWE+, T
FC-1003 | CRYSTAL 20.00M,Hz 30ppm 18PF HC-49/US | , HC-49/U-S20000000ABJB
FC-1004 | IC REG LDO 5V 0.5A TO252-3 | UA78M05CKVURG3
FC-1005 | IC REG LDO 6V 0.5 TO252-3 | UA78M06CKVURG3
FC-1006 | Schottky Rectifier 30PIV 200mA, SOT23-3 | BAT54LT1G
FC-1007 | IC 3-DIODE ARRAY GP 80V 250mA SOT26 | MMBD4448HTM-7-F
FC-1009 | RELAY SSR 1.5A SIP DC 10V | ASO241
FC-1010 | FUSE GLASS 1A 250VAC 125VDC 2AG FAST | 0225001.HXP
FC-1011 | FUSE CLIP CARTRIDGE 250V 10A PCB | 01110501Z
FC-1012 | CAP CER 22pF 50V 5% NPO 1206 | C1206C220J5GACTU
FC-1013 | CAP CER DISK 1Kv 4700pF 20% | 562R5GAD47
FC-1014 | CAP TANT 1uF 25V 10% 1206 | 293D105X9025A2TE3
FC-1015 | CAP ALUM 1000uF 35V 20% RADIAL | UVR1V102MHD1TO
FC-1017 | RES SMD 120 OHM 1% 1/4W 1206 | RC1206FR-07120RL
FC-1018 | RES SMD 220 OHM 1% 1/4W 1206 | RC1206FR-07220RL
FC-1019 | RES SMD 470 OHM 1% 1/4W 1206 | RC1206FR-07470RL
FC-1020 | RES SMD 2.2K OHM 1% 1/4W 1206 | RC1206FR-072K2L
FC-1021 | RES SMD 3.3K OHM 1% 1/4W 1206 | RC1206FR-073K3L
FC-1022 | RES SMD 4.7K OHM 1% 1/4W 1206 | RC1206FR-074K7L
FC-1023 | RES SMD 22K OHM 1% 1/4W 1206 | RC1206FR-0722KL
FC-1024 | RES SMD 220K OHM 1% 1/4W 1206 | RC1206FR-07220KL
FC-1025 | RES SMD 249K OHM 1% 1/4W 1206 | RC1206FR-07249KL
FC-1026 | LED GREEN CLEAR 1206 SMD | PG1101W-TR
FC-1027 | LED RED CLEAR 1206 SMD | BR1101W-TR
FC-1028 | LED 5mm GREEN DIFFUSED | SSL-LX5093GD
FC-1029 | SWITCH DIP EXT SEALED 3POS 30V | 78B03ST
FC-1030 | TERM BLOCK HDR 2POS VERT 3.81MM | 1803426,
FC-1031 | TERM BLOCK HDR 3POS VERT 3.81MM | 1803439
FC-1032 | TERM BLOCK HDR 5POS VERT 3.81MM | 1803455
FC-1033 | TERM BLOCK PLUG 2POS 3.81MM | 1826979
FC-1034 | TERM BLOCK PLUG 2POS 3.81MM , Reversed | 1827127
FC-1035 | TERM BLOCK PLUG 3POS 3.81MM | 1826982
FC-1036 | TERM BLOCK PLUG 4POS 3.81MM | 1826995
FC-1037 | TERM BLOCK PLUG 5POS 3.81MM | 1827004
FC-1038 | POWER SUPPLY, AC INPUT, 12VDC OUTPUT at 5W | PWC-12E
FC-1039 | CONN HEADER 5POS .100 SGL R/A AU | TSW-105-08-L-S-RA
FC-1040 | ROUND STANDOFF 4-40 ALUM 3/8" | 3479
FC-PCB502427 | Raw Card 50-2427 | 50-2427
HY-200-005-008 | CAP 0.1uF , 50 VOLT, 10%, SMD, 1206 | 12065C104KAT2A
HY-200-005-099 | CAP TANT 22UF 25V 10% 6032 | T491C226K025AT
IT-167 | Res 100 Ohm, 1%, 1/4W, METAL FILM | MFR-25FBF52-100R
IT-410 | Screw Phillips Panhead 4-40 1/4" Zinc | 90272A106
IT-605 | TRANSISTOR GP NPN AMP 2N3904 SOT-23 | MMBT3904LT1G
MSS-1002 | RES 10.0K OHM 1/4W 1% 1206 SMD | RC1206FR-0710KL
MSS-1004 | RES 1.00K OHM 1/4W 1% 1206 SMD | RC1206FR-071KL
RB1.5K18 | RES 1.5K 1% 1/4W 1206 | CRCW12061k50fKEA
FC-1041 | TERM PLUG BLACK 2POS 3.81MM , Reversed | 1798500000
FC-2054 | DIODE GEN PURP 400V 1A DO204AC | 1N4004
FC-2056 | SSR RELAY SPST-NO 3A 0-60V | DMO063
FC-2057 | DC-DC POWER SUPPLY | ASD05-12S12
FC-2058 | FUSE GLASS 3A 250VAC 125VDC 2AG | 0225003.HXP
FC-578350 | Raw Card Jumper Board | Consigned
IT-191 | Jumper Wire, 22AWG, SOLID, 0.1" | JL6CT52A
FC-1300 | IC FRAM 64KBIT 20MHZ 8SOIC | FM25640B-GTR
FC-1301 | IC TXRX INTRFC RS485 LOPWR 8SOIC | LTC485CS8#TRPBF
FC-1302 | IC REG LDO 5V 0.5A DPAK | , MC78M05CDTRKG
FC-1303 | IC REG LDO 12V 0.5A DPAK | , MC78M12CDTRKG
FC-1304 | TRIMMER 10K OHM 0.1W SMD | TC33X-2-103E
FC-1305 | CAP TANT 22UF 25V 10% 2917 | T491D226K025AT
FC-1306 | TERM BLOCK 4POS 3.81MM PCB GRN | 1727036
FC-1307 | RES ARRAY 220 OHM 4 RES 2012 | 744C083221J
FC-1308 | RES ARRAY 1K OHM 4 RES 2012 | 744C083102JP
FC-1309 | RES SMD 10 OHM 1% 1/4W 1206 | CRCW120610R0FKEA
FC-1310 | Conn Unshrouded Header 2 POS 2.54mm RA Gold Flash | TSW-102-09-G-S-RA
FC-1311 | ROUND SPACER #2 NYLON 1/8" | 9913-125
FC-1312 | ROUND SPACER #2 NYLON 3/8" | 9913-375
FC-1313 | LCD Display, 4 X 40, 5 X 7 Dots Backlight | LCM-S01604DSF
FC-1314 | Max-Q Membrane and Back Panel | 57-2248
FC-1315 | Raw PC Board 50-2185 | 50-2185 Rev 2A
FC-1316 | HEAT SHRINK LSZH 2:1 10 Foot Section | , F221L3/8 BK004
FC-1317 | Header 2X5 Unshrouded Conn 0.100" T/H Right Angle | 68021-210HLF
FC-1318 | Header 16Pos 0.1" Single Row | TLW-116-06-T-S
GY-08-0000-44-0 | DIODE SOT23-3 200mA 30V Common Cathode | BAT54C-7-F
IT-576 | Hex Nut 2-56 Type 18-8 Stainless Steel | 91841A003
MSS-1009 | CAP TANT 47UF 16V 10% 2917 | , TH3D476K016C0600
EX-1012 | IDC BOX HEADER .100" 10POS | 3020-10-0100-00
FC-1200 | CAP CER 4700PF 50V 10% X7R 0805 | GRM216R71H472KA01D
FC-1201 | CAP CER 100PF 50V 10% X7R 0805 | , C0805C101K5RACTU
FC-1202 | CAP CER 220PF 100V 5% NP0 0805 | GRM2165C2A221JA01D
FC-1203 | CAP CER 0.22UF 50V Y5V 0805 | 08055G224ZAT2A
FC-1204 | CAP CER 10UF 50V 10% X5R 1206 | CL31A106KBHNNNE
FC-1205 | CAP CER 47UF 16V 20% X5R 1206 | C3216X5R1C476M160AB
FC-1206 | CAP ALUM 100UF 20% 16V SMD 5mm DIA | EEE-FT1C101AR
FC-1207 | PTC RESTTBLE 0.25A 24V CHIP 1206 | 0ZCJ0025AF2E
FC-1208 | RES SMD 3.3 OHM 5% 1/2W 1206 | CRCW12063R30JNEAHP
FC-1209 | RES SMD 133 OHM 1% 1/8W 0805 | ERJ-6ENF1330V
FC-1210 | RES SMD 1.2K OHM 1% 1/8W 0805 | ERJ-6ENF1201V
FC-1211 | RES SMD 120 OHM 1% 1/8W 0805 | , ERJ-6ENF1200V
FC-1212 | RES SMD 5.1K OHM 1% 1/8W 0805 | ERJ-6ENF5101V
FC-1213 | RES SMD 15.4K OHM 1% 1/8W 0805 | ERJ-6ENF1542V
FC-1214 | RES SMD 15 OHM 1% 1/4W 0805 | RNCP0805FTD15R0
FC-1215 | RES SMD 5.6K OHM 5% 1/8W 0805 | RC0805JR-075K6L
FC-1216 | DIODE SCHOTTKY 40V 3A PMDS | B350A-13-F
FC-1217 | DIODE GEN PURP 50V 1A SMA | US1A-13-F
FC-1218 | LED 2X1.2MM 640NM RD WTR CLR SMD | APT2012SURCK
FC-1219 | LED 2X1.2MM 568NM GN WTR CLR SMD | APT2012SGC
FC-1220 | ESD Suppressor TVS 23kV 2-Pin SOD-323 | PESD24VL1BA,115
FC-1221 | MOSFET P-CH 60V 900MA SOT23-3 | ZXMP6A13FTA
FC-1222 | IC REG LDO 9V 1A TO252-3 | KA7809ERTM
FC-1223 | FIXED IND 47UH 2A 130 MOHM SMD | CDRH105RNP-470NC
FC-1224 | TRIMMER 1K OHM 0.2W SMD | EVM-1DSX30B13
FC-1225 | IC REG BUCK ADJ 1.5A 8SOIC | L5970ADTR
FC-1226 | IC DRVR/RCVR RS232 5V 16-SOIC | ST232BDR
FC-1227 | CONN IC DIP SOCKET 8POS TIN | DILB8P-223TLF
FC-1228 | IC HEX SCHMITT-TRIG INV 14-SOIC | SN74HCT14DR
FC-1229 | IC BUFFER/DVR TRI-ST QD 14SOIC | 74AHCT125D,118
FC-1230 | IC PREC VOLT-CURR CONV/TX 10MSOP | XTR111AIDGQR
FC-1231 | MOSFET 2N-CH 40V 7A 8SOIC | SI4288DY-T1-GE3
FC-1232 | IC OPAMP GP 1MHZ 14SOIC | LM224DR2G
FC-1233 | Conn Receptacle 40 Pos 0.100" (2.54mm) Tin | M20-7832046
FC-1234 | Conn Receptacle 10 Pos 0.100" (2.54mm) Tin | M20-7830546
FC-1235 | Conn , D-Sub 9Pos RA Socket Solder Shell Size E | , D09S33E4PA00LF
FC-1236 | TERM BLOCK HDR 4POS R/A 3.81MM | 1829950
FC-1237 | TERM BLOCK HDR 6POS R/A 3.81MM | 1829963
FC-1238 | TERM BLOCK HDR 10POS R/A 3.81MM | 1829989
FC-1239 | TERM BLOCK HDR 8POS R/A 3.81MM | 1829976
FC-1240 | TERM BLOCK HDR 4POS R/A 3.81MM | 1803293
FC-1241 | FUSE GLASS 8A 125VAC 2AG | 0225008.HXUP
FC-1242 | IC TXRX RS-485 LP 8-DIP | SN75HVD3082EP
FC-1244 | RES 2.21K OHM 1% 1/8W 0805 | CRCW08052K21FKEA
FC-PCB574837 | RAW PC BOARD FOR I/O INTERFACE | 57-4837
GY-02-0002-23-9 | RES 1K 1% 1/8W 0805 | RC0805FR-071KL
GY-02-0002-56-6 | RES 3.92K 1% 1/8W 0805 | ERJ-6ENF3921V
HY-200-005-036 | CAP .01UF 10% 50V X7R Cer 0805 | 08055C103KAT2A
HY-36 | RES 4.7K 5% 1/8W 0805 | NRC10J472TR
HY-950-001-002 | Transistor PNP 4403 40V SOT-23 | SMMBT4403LT1G
IT-347 | RES 1.30K OHM 1/8W 1% 0805 SMD | CRCW08051K30FKEA
IT-468 | RES 10.0 OHM 1/8W 1% 0805 SMD | CRCW080510R0FKEA
IT-474 | RES 100K OHM 1/8W 1% 0805 | CRCW0805100KFKEA
MSS-1056 | CAP CER 0.022UF 50V 5% NP0 0805 | GCM21B5C1H223JA16L
WE-CR002289 | RES 10K 1% 1/8W 0805 | RC0805FR-0710KL
GT-2009 | CAP CER 0.1UF 50V 10% X7R 0402 | , UMK105B7104KV-FR
HY-200-004-001 | CAP 22pF 50V CERAMIC 0402 COG 5% | C0402C220J5GACTU
HY-200-004-004 | CAP 100pF 50V 0402 COG 5% | GCM1555C1H101JA16D
HY-200-004-005 | CAP 10uF 10V 10% 0805 X5R | CC0805ZKY5V6BB106
HY-200-005-090 | CAP TANTALUM 22UF 20V 10%1210 | TAJB226K020RNJ
HY-200-005-100 | CAP CER 4.7uf 25V X5R 10% 0805 | C2012X5R1E475K125AB
HY-200-005-123 | CAP CER 2.2UF 16V X5R 0603 | EMK107BJ225MA-T
HY-250-001-138 | CONN RCPT MICRO USB B SMD R/A | ZX62-B-5PA(11)
HY-250-001-199 | CONN HEADER 8POS 3MM RA SMT | 43045-0809
HY-300-001-022 | CRYSTAL 16.0000MHZ 18PF SMD | ABM8-16.000MHZ-B2-T
HY-350-001-011 | Diode Switching 1N4148W-7 SOD-123 | 1N4148W-13-F
HY-350-002-018 | Diode, Schottky, 40V, 400mW, SOD-123 | SD103AW-TP
HY-350-002-020 | DIODE ZENER 10V 500MW SOD-123 | BZT52C10-7-F
HY-400-001-010 | LED, Standard - 0805 Green Clear 571nm | LTST-S220KGKT
HY-500-002-030 | Screw, #2 X 3/16" Self Tapping Bag of 100 | 1551ATS100
HY-500-002-035 | SCREW SELF-TAP FLAT PHIL #4 BLK 100/PK | 1591TS100BK
HY-500-007-042 | Enclosure, Black Plastic | Consigned
HY-550-002-009 | Inductor, 4.7uh, 2.6x2.8x1(mm),+/-20%, SMD | CDRH2D11NP-4R7NC
HY-650-089-014 | PC Board for Speedometer Calibartor | 650-089-014
HY-750-001-092 | IC ESD PROTECTION LO CAP SOT23-6 | USBLC6-2SC6
HY-750-001-095 | DIODE ESD PROTECTION SOT23 | ESDCAN24-2BLY
HY-750-001-124 | IC REG LDO 5V .25A SOT89-3 | MCP1703T-5002E/MB
HY-750-001-158 | IC MCU 32BIT 256KB FLASH 64LQFP | TM4C123GH6PMIR
HY-750-001-159 | IC TRANSCEIVER HALF CANbus 8SOIC | SN65HVD1040QDRQ1
HY-750-003-002 | RELAY TELECOM DPDT 2A 12V | G6K-2G-Y-TR-DC12
HY-800-001-020 | IC REG PWM STPDWN 750MA TSOT23-6 | LM2736XMK/NOPB
HY-850-005-003 | RES 4.7K 5% 1/16W 0402 | RMCF0402FT4K70
HY-850-005-004 | RES 0R 5% 1/16W 0402 | ERJ-2GE0R00X
HY-850-005-006 | RES 1K 5% 1/16W 0402 | RMCF0402FT1K00
HY-850-005-013 | RES 10.0K 1% 1/16W 0402 | RMCF0402FT10K0
HY-850-005-014 | RES 2.21K 1% 1/16W 0402 | ERJ-2RKF2211X
HY-850-005-015 | RES 16.5K 1% 1/16W 0402 | ERJ-2RKF1652X
HY-850-005-024 | RES SMD 2.7K OHM 1% 1/16W 0402 | RC0402FR-072K7L
HY-850-005-026 | RES SMD 6.8K OHM 1% 1/16W 0402 | RC0402FR-076K8L
HY-850-005-027 | RES 27K 1% 1/16W 0402 | RC0402FR-0727KL
HY-950-001-001 | Transistor, SOT23, NPN 4401 | PMBT4401,215
HY-950-001-022 | MOSFET P-Channel SOT-23-3 | SI2337DS-T1-E3
MX-102-0213-0 | CAP CER 0.01uF 25V X7R 0402 | 04023C103KAT2A
WE-CQ000041 | DIODE SCHOTTKY 40V 1A SMA | B140-13-F
AL-1204 | CAP CER 1UF 35V X5R 0402 | C1005X5R1V105K050BC
GY-04-0001-11-2 | CAP 0603 4.7uF 10V +10%/-10% Ceramic Chip | CL10A475KP8NNNC
HY-250-001-207 | USB Type C Connector | , 2171830001
HY-300-001-023 | Ultra Minature Crystal SMD 3.2x2.5 | ABM8-24.000MHZ-D4Y-T
HY-350-001-018 | TVS UNI-DIR 17V 400W SMA | SMAJ17A-E3/61
HY-400-001-019 | Everlight LED 1.6x1.6 | EAST1616RGBB4
HY-500-008-031 | Enclosure Top with OBDII Connector | Consigned
HY-500-008-031A | ENCLOSURE POWERSTAY | Consigned
HY-500-008-031B | Enclosure Light Pipe for USB Connector | Consigned
HY-550-001-003 | FERRITE CHIP SIGNAL 2000 OHM SMD | HZ0805C202R-10
HY-650-135-005 | RAW BOARD POWERSTAY | 650-135-005 Rev G5
HY-750-001-137 | IC TXRX CAN 8SOIC | MCP2562-H/SN
HY-750-001-160 | IC 32-Bit 100MHz 254KB (254K x 8) FLASH 100-LFQFP | R7FA4M2AB3CFP#AA0
HY-750-001-170 | IC REG LINEAR 5V 1A DPAK | NCP1117DT50RKG
HY-750-001-184 | IC REG LINEAR 3.3V 600MA SOT89-3 | AP7215-33YG-13
HY-850-001-086 | RES 0R Jumper 1/10W 0603 | ERJ-3GEY0R00V
HY-850-005-031 | RES 15K OHM 1% 1/16W 0402 | RC0402FR-1315KL
HY-850-005-032 | RES 30K OHM 1% 1/16W 0402 | RC0402FR-0730KL
HY-850-005-033 | RES SMD 10K OHM 1% 1/2W 0805 | ERJ-P06F1002V
CC22PF50C5 | CAP 22pF 50V 5% 0603 CERAMIC COG | GRM1885C1H220JA01D
F.5A13.2V | Fuse, Resettable, .5A, 13.2Vdc, 1206 | MF-NSMF050-2
GT-1021 | RES 90.9K 1% 1/10W 0603 | RC0603FR-0790K9L
GY-04-0001-16-4 | CAP 0603 1uF 35V +10%/-10% Ceramic | GMK107BJ105KA-T
HY-200-004-009 | CAP CER 47UF 6.3V X5R 20% 0805 | CL21A476MQYNNNE
HY-200-005-002 | CAP 0.01uF 50V 10% 0603 CERAMIC X7R | CL10B103KB8NNNC
HY-200-005-024 | CAP 0.1uF 50V 10% X7R Ceramic 0603 | GRM188R71H104KA93D
HY-200-005-029 | CAP 100pF 50V 5% Cer 0603 COG/NPO | GRM1885C1H101JA01D
HY-200-005-106 | CAP CER 10UF 25V 10% X5R 0805 | CL21A106KAYNNNE
HY-200-005-117 | Capacitor 2.2uF 6.3V 20% X5R 0603 | CL10A225KQ8NNNC
HY-200-005-120 | CAP CER 22UF 25V X5R 0805 | C0805X5R250-226MNE
HY-250-001-139 | CONN HDMI RECPT 19POS SMT R/A | 10029449-111RLF
HY-250-001-197 | CONN FPC BOTTOM 40POS 0.50MM R/A | 62684-401100ALF
HY-300-001-016 | Crystal THIN SMD CERAMIC HF XTAL, 12MHz | SDE18A48-12.000MhzTR
HY-400-002-014 | DISPLAY COLOR ORIENT | P43026
HY-500-002-038 | Screw #2-28x5/16" PH Black Phosphate | 461322
HY-500-003-026 | SWITCH TACTILE SPST-NO 0.05A 32V | KSC201JLFS
HY-500-007-089 | Enclosure Top/Bottom | Consigned
HY-500-007-090 | Button Vertical | Consigned
HY-500-007-091 | Button Horizontal | Consigned
HY-550-002-018 | INDUCTOR WW PWR 10UH 550MA 10% 1812 | NLC453232T-100K-PF
HY-550-002-019 | INDUCTOR WW PWR 33UH 1812 300MA 10% | NLC453232T-330K-PF
HY-550-002-020 | FIXED IND 10UH 520MA 559 MOHM | CDRH2D11/HPNP-100NC
HY-550-002-021 | FIXED IND 22UH 540MA 576 MOHM | NR4012T220M
HY-650-119-013 | RAW PCBA B1 | 650-119-013
HY-750-001-094 | IC TXRX CAN SINGLE WIRE 8-SOIC | NCV7356D1R2G
HY-750-001-125 | IC REG BUCK ADJ 2A DL 14HTSSOP | TPS54286PWPR
HY-750-001-131 | IC USB SERIAL UART 12DFN | FT234XD-R
HY-750-001-133 | IC LOAD SWITCH INT 20V SC70-6 | FDG6324L
HY-750-001-136 | IC SWITCH DUAL SPDT 10MSOP | TS5A22362DGSR
HY-750-001-140 | IC eMMC Flash 4GB Memory Device | EMMC04G-M627-X02U
HY-750-001-148 | IC MCU 32BIT 512KB FLASH 208LQFP | LPC54608J512BD208K
HY-750-001-149 | C DRAM 256M PARALLEL 54TSOP | AS4C16M16SA-6TCNTR
HY-750-001-150 | IC 621-AP5724WUG-7 | AP5724WG-7
HY-750-001-151 | SENSOR OPT AMBIENT 6DFN | LTR-303ALS-01
HY-750-001-152 | IC REG BOOST ADJ 500MA SOT23-5 | AP3012KTR-G1
HY-850-001-096 | RES 470R 5% 1/10W 0603 | ERJ-3GEYJ471V
HY-850-001-184 | RES 2.21M 1% 1/10W 0603 | RC0603FR-072M21L
HY-850-001-192 | RES 2.7K 1/10W 1% 0603 | RC0603FR-072K7L
HY-850-001-201 | RES 20.0K 1% 1/10W 0603 | ERJ-3EKF2002V
HY-850-001-202 | RES 6.34K OHM 1/10W 1% 0603 | ERJ-3EKF6341V
HY-850-001-203 | RES 3.83K OHM 1/10W 1% 0603 | ERJ-3EKF3831V
HY-850-001-211 | RES SMD 47.0K OHM 1% 1/10W 0603 | RC1608F473CS
HY-850-001-214 | RES SMD 5.49K OHM 1% 1/10W 0603 | ERJ-3EKF5491V
HY-850-001-215 | RES SMD 1.3K OHM 1% 1/10W 0603 | ERJ-3EKF1301V
HY-850-001-216 | RES SMD 6.49K OHM 1% 1/10W 0603 | RC1608F6491CS
HY-850-001-220 | RES SMD 2.49 OHM 1% 1/10W 0603 | RC0603FR-072R49L
HY-850-001-221 | RES 27K 1% 1/10W 0603 | RC0603FR-0727KL
HY-850-004-012 | RES ARRAY 47K 5% 1/10W 0603 | RTA03-4D473JTP
HY-850-004-018 | RES ARRAY 4 RES 22 OHM 1206 | EXB-38V220JV
RC2.21R110 | RES 2.21K 1% 1/10W 0603 | MCR03EZPFX2211
RC2K110 | RES 2.00K 1% 1/10W 0603 | MCR03EZPFX2001
TSMMBT5088N | TRANSISTOR GP NPN AMP SOT-23 | MMBT5088
BO-50000043 | RES 220 1/10W 1% 0603 | RC0603FR-07220R
CC-1031 | RES 100R 5% 1W 2512 | ERJ-1TYJ101U
CU.1UF16C20 | CAP 4-ARRAY 0.1UF 16V X7R 1206 | W3A4YC104MAT2A
DPT2X16 | LCD, 2 X 16 DISPLAY W/HEADER | GDA1602-018A1
DW-1004 | Capacitor, Tantalum,10uF, 16V, 10%, 1206 | TAJA106K016RNJ
HY-1001 | Stand-off for Display | MDLSP1-07M-01
HY-1002 | CONN 2.54mm | Molex 44812-0014
HY-200-005-048 | CAP CER 18PF 50V 5% C0G 0603 | C1608C0G1H180J080AA
HY-200-005-052 | CAP 0.1uF, 16V, 10%, X7R, Ceramic, 0603 | C0603C104K4RACTU
HY-200-005-059 | CAP 4.7uF, 6.3V, 10%, X5R, Ceramic, 0805 | CL21A475KQFNNNE
HY-200-005-107 | CAP CER 22UF 25V 10% X5R 1206 | CL31A226KAHNNNE
HY-200-005-114 | Cap Cer 47pF 50V C0G 10% SMD 0603 | 06035A470KAT2A
HY-300-001-020 | CRYSTAL 6MHZ 18PF SMD | ABMM-6.000MHZ-B2-T
HY-350-002-021 | DIODE ZENER 5.6V 0.5W 5% SOD-123 | MMSZ5232B-7-F
HY-350-002-026 | DIODE ZENER 2.5V 500MW SOD123 | MMSZ5222BT1G
HY-350-002-027 | DIODE ZENER 3.3V 500MW SOD123 | BZT52C3V3-7-F
HY-500-007-038 | Enclosure, Top & Bottom P81-P89 | Consigned
HY-500-007-064 | Decal Black W/Silver | Consigned
HY-500-007-081 | Button Elastomer Black | Consigned
HY-650-103-015 | PWBA P81-P89 | 650-103-015
HY-750-001-046 | IC, Microcontroller supervisory circuit | MCP120T-315I/TT
HY-750-001-096 | IC MICROCONTROLLER LPC2368FBD100 | NXP LPC2368FBD100
HY-750-001-130 | IC MCU 16BIT 64KB FLASH 44TQFP | PIC24EP64GP204T-I/PT
HY-850-001-088 | RES 100K 5% 1/10W 0603 | ERJ-3GEYJ104V
HY-850-001-095 | RES 4.7K 5% 1/10W 0603 | ERJ-3GEYJ472V
HY-850-001-126 | RES 1.5K 5% 1/10W 0603 | ERJ-3GEYJ152V
HY-850-001-176 | RES 100R 1% 1/10W 0603 100ppm | RC0603FR-07100RL
HY-850-004-014 | RES ARRAY 10K OHM 5% 4 RES SMD | EXB-38V103JV
HY-950-001-020 | TRANSISTOR PNP 4A 20V SOT-23 | NSS20200LT1G
HY-950-001-021 | TRANS NPN 20V 4A SOT-23 | NSS20201LT1G
CI10UF16T | CAP TANT 10UF 35V 10% SMD 7343-31 | TAJD106K035RNJ
HY-1008 | RES 1R 1% 1/8W 0805 | RL1220S-1R0-F
HY-550-002-017 | INDUCTOR 100uH SDR0503-101KL | NR4018T101M
HY-750-001-033 | IC TRANSCEIVER CAN HI-SPD MCP2551 SOIC-8 | TJA1050T/CM,118
HY-500-007-080 | 500-007-080 | Enclosure, Top & Bottom Red
HY-500-007-082 | 500-007-082 | Decal for Rough Country
ICFT232RQ | FT232RQ-REEL | IC FTDI FT232RQ USB-SRL 32-QFN
RB0R54 | RC1206JR-070RL | RES 0R 5% 1/4W 1206
RB10R58 | ERJ-8GEYJ100V | RES 10R 5% 1/4W 1206
RB220R58 | ERJ-8GEYJ221V | RES 220R 5% 1/4W 1206
| RC0603FR-072K21L | RES 2.21K 1% 1/10W 0603
| ERJ-3EKF2001V | RES 2.00K 1% 1/10W 0603
RC30K110 | RC0603FR-0730KL | RES 30K 1% 1/10W 0603
| B140-13-F | DIODE SCHOTTKY 40V 1A SMA
X2X14RH | 43045-1400 | CONN HEADER 14POS 3MM R/A TIN
GY-02-0001-80-4 | RES 20K 1% 1/16W 0402 | ERJ-2RKF2002X
HY-850-005-011 | RES 10K 5% 1/16W 0402 | ERJ-2GEJ103X
HY-850-005-012 | RES 100K 5% 1/16W 0402 | ERJ-2GEJ104X
MX-215-1967-42 | RES 100R 1% 1/16W 0402 | RK73H1ETTP1000F
RD-2000 | IC EZRADIO FM RECEIVER SI4355 | SI4355-B1A-FMR
RD-2001 | IC MCU 8051 4KB ADC SOIC16 | C8051F860-C-GSR
RD-2002 | IC REG LDO 3.3V 0.15A 5TSOP | NCV551SN33T1G
RD-2003 | IC MOTOR DRIVER PAR 8WSON | DRV8837DSGR
RD-2004 | CAP CER 2.7PF 50V NP0 0402 | , GRM1555C1H2R7CA01D
RD-2005 | CAP CER 5.1PF 50V NP0 0402 | GRM1555C1H5R1DA01D
RD-2006 | CAP CER 4.3PF 50V NP0 0402 | GRM1555C1H4R3CA01D
RD-2008 | DIODE SCHOTTKY 30V 2A SOD123L | DFLS230-7
RD-2009 | RES SMD 100 OHM 5% 1/16W 0402 | RMCF0402JT100R
RD-2010 | FIXED IND 56NH 200MA 820 MOHM | LQG15HS56NJ02D
RD-2011 | SWITCH REED 200VDC 20W SMD | MK22-B-2
RD-2012 | LED RED/GREEN CLEAR 1208 SMD | 598-8510-207F
RD-2013 | MOSFET N/P-CH 20V SOT-563 | NTZD3155CT2G
RD-2014 | TRANS PREBIAS NPN 200MW SOT323 | DTC123JUA-TP
RD-2015 | TRANS PNP 80V 0.5A SC70-3 | MMBTA56WT1G
RD-2016 | CRYSTAL 30.000MHZ 12PF SMD | 9C-30.000MAAE-T
RD-2017 | TERM, VERTICAL BOTTOM ENTRY; FR4 SMT | 709296001103006
RD-2018 | CRYSTAL 30MHZ 10PF SMD | ABM10-30.000MHZ-D30-T3
RD-2019 | CAP CER 270PF 50V 10% X7R 0603 | , CC0603KRX7R9BB271
RD-RX-PCB-21.2 | Raw PC Board StruttnRX For Production | Struttn RX Rev 21.2
GY-04-0001-08-5 | CAP 0805 2.2uF 25V +10%/-10% Ceramic Chip | CL21A225KAFNNNG
HY-200-005-028 | CAP 1000PF 10% 50V CERAMIC X7R 0603 | C0603C102K5RACTU
RD-1002 | Coin Cell Battery Holder, FB Series Keyfobs, SMT | BATT-HDR-FB
RD-1003 | IC TX 27-960MHZ FSK 3.6V 14SOIC | SI4010-C2-GSR
RD-1004 | FIXED IND 220NH 25MA 1.1 OHM SMD | MLJ1005WR22JT000
RD-1005 | LED SUPER RED CLEAR 0603 SMD | LTST-C190KRKT
RD-1006 | SWITCH TACTILE SPST-NO 0.05A 15V SMT | TL3315NF160Q
RD-1007 | CRYSTAL 10MHZ 12PF SMD | ECS-100-12-30-GM-TR
RD-2020 | CAP CER 2PF 50V NP0 0603 | GRM1885C1H2R0CA01D
RD-TX-PCB | RAW PC BOARD STRUTTNTX Rev 1V7 | STRUTTN TX 1V7
CB10UF16C | CAP 10UF 16V 10% X5R 1206 CER | 1206YD106KAT2A
FC-1508 | RES SMD 15K OHM 5% 1/4W 1206 | ERJ-8GEYJ153V
FC-1509 | RES SMD 33K OHM 5% 1/4W 1206 | ERJ-8GEYJ333V
MSS-1003 | RES 100 OHM 1/4W 1% 1206 SMD | RC1206FR-07100RL
RB100K58 | RES 100K 5% 1/4W 1206 | ERJ-8GEYJ104V
VT-1009 | CAP CERAMIC MLC 150pF 50V 10% X7R 1206 SMD | VJ1206Y151KXAPW1BC
VT-1010 | CAP CERAMIC MLC 0.1uF 50V 10% X7R 1206 SMD [RoHS] | VJ1206Y104KXACW1BC
VT-1014 | HEADER 2POS PIN .100"CTR SV SHORT [RoHS] | 87224-2
VT-1015 | HEADER 6POS PIN .100"CTR SV SHORT [RoHS] | 87224-6
VT-1016 | HEADER 16POS .100" SGL GOLD | SL-116-G-12
VT-1017 | HEADER BREAKAWAY .100" 8POS R/A | M20-9960845
VT-1018 | RESONATOR CERAMIC 8.0MHz SMD [RoHS] | ECS-SR1-8.00-B-TR
VT-1019 | RES TKF 51 OHM 1/4W 1% 1206 SMD [RoHS] | , CRCW120651R0FKEA
VT-1020 | RES TKF 75 OHM 1/4W 1% 1206 SMD [RoHS] | CRCW120675R0FKEA
VT-1022 | RES TKF 2.0K OHM 1/4W 1% 1206 SMD | CRCW12062K00FKEA
VT-1024 | RES TKF 47.5K OHM 1/4W 1% 1206 SMD [RoHS] | CRCW120647K5FKEA
VT-1026 | RES TKF 200 OHM 1/4W 5% 1206 SMD | CRCW1206200RJNEA
VT-1027 | RES TKF 510 OHM 1/4W 5% 1206 SMD [RoHS] | CRCW1206510RJNEA
VT-1028 | RES TKF 6.2K OHM 1/4W 5% 1206 SMD [RoHS] | CRCW12066K20JNEA
VT-1031 | RES TKF 75K OHM 1/4W 5% 1206 SMD [RoHS] | CRCW120675K0JNEA
VT-1033 | RES TKF 180K OHM 1/4W 5% 1206 SMD | , ERJ-8GEYJ184V
VT-1034 | RES TKF 620K OHM 1/4W 5% 1206 SMD | CRCW1206620KJNEA
VT-1035 | RES TKF 360 OHM 1W 5% 2512 SMD [RoHS] | CRCW2512360RJNEG
VT-1039 | IC REG LINEAR 5V 1A D2PAK | MC7805ACD2TR4G
VT-1040 | IC REGULATOR SWITCHING CAP INV 8SOIC | TC1044SEOA713
VT-1041 | IC MCU 8BIT 64KB FLASH 44TQFP | ATMEGA644P-20AUR
VT-1043 | IC OPAMP GP 2.2MHZ RRO 8SOIC | NCV33202VDR2G
VT-1044 | CHIP POT 10K OHM 20% (ST4ETB103) | ST-4ETB103
VT-1048 | INDUCTOR POWER 10uH 1.4A SHIELDED | SLF7032T-100M1R4-2-PF
VT-1055 | LED RED CLR 15mcd 1.7V 1206 SMD | CMD15-21SRC/TR8
VT-1057 | TRANSISTOR NPN 300V 0.5A TO-252 SMD [RoHS] | MJD340T4G
VT-1059 | DIODE ZENER 30V 1W SMA SMD [RoHS] | SML4751A-E3/61
VT-1063 | TERM BLOCK HDR 4POS VERT 5.08MM | 1524310000
VT-1064 | TERM BLOCK HDR 8POS VERT 3.5MM | 1614250000
VT-1065 | TERM BLOCK HDR 4POS VERT 3.5MM | 1616030000
VT-1100 | IC Bridge Rectifiers 1A 200V SM GP | DB103S-T
VT-1101 | TERM BLOCK HDR 8POS VERT 5.08MM | 1838270000
VT-1102 | DIODE GEN PURP 100V 150MA SOD123 | BAV16W-7-F
VT-1103 | Cap Alum Elec SMD 50V 470uF 20% 12.5x16 | VEJ-471M1HTR-1316
VT-1104 | FUSE PC BOARD MOUNT 500MA 125VAC/VDC | 0154.500DRT
VT-1105 | VARISTOR 62V 250A 1210 | VC121048H101DP
VT-1107 | BRD SPT SNAP LOCK NYLON 3/16" | DLMSPM-3-01
VT-1108 | SWITCH SLIDE DPDT 10A 125V | V80212MS02Q
VT-1109 | TRANSFORMER LAMINATED 6VA T/H | FS48-125-C2
VT-1110 | IC OPAMP ISOLATION 100KHZ 8DIPGW | HCPL-7840-500E
VT-1111 | RELAY 20-240V 5A POWER I4-PAC | CPC1998J
VT-1113 | PC Board for 110/220VAC Input Rev 1 | 600349-000 Rev 1
WE-CC000014 | CAP 2.2uF 10V 10%, A Size | T491A225K010AT
WE-CC000017 | CAP 47uF 10V 10%, C Size TANT | T491C476K010AT
WE-CC000033 | CAP 10uF 16V 10%, Tantalum B Size | T491B106K016AT
WE-CC000038 | CAP 22uF 20V 10%, C Size TANT | T491C226K020AT
WE-CC000044 | CAP 220uF 10V 10%, Tantalum X Size | T491X227K010AT
WE-CC000046 | CAP 10uF 25V 10%, D Size TANT | T491D106K025AT
WE-CC000115 | CAP .22uF 50V 10% X7R, 1206, Monolithic Ceramic | CC1206KKX7R9BB224
WE-CC000116 | CAP 1000pF 50V 5% C0G, 0805 Monolithic Ceramic | C0805C102J5GACTU
WE-CC000127 | CAP 0.47uF 25V 10% X7R, 805 Monolithic Ceramic | C0805C474K3RACTU
WE-CC000129 | CAP 1.0uF 10V 10% X7R, 805 Monolithic Ceramic | C0805C105K8RACTU
WE-CC000133 | CAP 4700pF 50V 10% X7R, 805 CER | C0805C472K5RACTU
WE-CJ000052 | MTA-100 CONN HEADER RTANG 3POS .100 TIN | 640457-3
WE-CJ000145 | Header, 8 Pin Header, Vertical, 2x4, 0.100" | 87227-4
WE-CJ000301 | PROTECT HEADER RT ANG 26 CONTACT | N3429-5002RB
WE-CJ000303 | PROTECT HEADER RT/ANG 50 CONTACT | 3433-5002
WE-CJ000305 | Ejector Latch for 3M Click Headers (Short Length) | 3505-2
WE-CJ000937 | HEADER RA SINGLE ROW | CNX-H02-NTP
WE-CQ000083 | Transistor NPM General Purpose 600ma | MMBT2222A
WE-CQ000098 | LED Bars and Arrays 10 Segment Display | HDSP-4832
WE-CQ000102 | LED Super Red 15mcd 1206 | CMD15-21SRC/TR8
WE-CQ000131 | LED RED CLEAR 5MM ROUND T/H | HLMP-C025-P000
WE-CR002130 | RES 221R 1% 1/8W 0805 | CRCW0805221RFKEA
WE-CR002147 | RES 332R 1% 1/8W 0805 | CRCW0805332RFKTA
WE-CR002199 | RES 1.15K 1% 1/8W 0805 | CRCW08051151FRT1
WE-CR002220 | RES 1.91K 1% 1/8W 0805 | CRCW08051911FRT1
WE-CR002241 | RES 3.16K 1% 1/8W 0805 | CRCW08053K16FKEA
WE-CR002290 | RES 10.2K 1% 1/8W 0805 | CRCW080510K2FKEA
WE-CR002356 | RES 49.9K 1% 1/8W 0805 | CRCW08054992FRT1
WE-CR002385 | RES 100K 1% 1/8W 0805 | CRCW0805100KFKEA
WE-CR002462 | RES 634K 1% 1/8W 0805 | CRCW08056343FRT1
WE-CR002481 | RES 1M 1% 1/8W 0805 | CRCW08051M00FKEA
WE-CR003198 | RES 1.13K 1% 1/4W 1210 | , ERJ-14NF1131U
WE-CR100632 | TVS 400W 40A UNIDIRECT SMA | SMAJ5.0A
WE-CR100633 | TVS, 5V 400W BiDir. SMT (Cut Tape or T/R) | SMAJ5.0CA-E3/61
WE-CR100634 | TVS, 15V 400W UniDir. SMT Marked "BM" | SMAJ15A
WE-CS000051 | SWITCH PUSH SPDT 0.03A 12V | 5511M1X
WE-CS000052 | SWITCH PUSH SPDT 0.03A 12V | 5511MBLKGRN
WE-CS000062 | SWITCH DIGITAL CONTACTING ENCODER 2 BIT QUAD W/DETENTS | 290VAA5F201A2
WE-CT000011 | PC Mount, Mini Power Isolation Transformer for MAX253, 1:1.36 C.T., SMT | 78253/55MV
WE-CU007013 | IC, Flash ISP FPGA Configuration PROM, 1 Meg bit, TSSOP-20 SMT | , XCF01SVOG20C
WE-CU009011 | Transformer Driver for Isolated DC-DC Converter SMT SO-8 T/R ONLY | MAX253CSA+
WE-CU011035 | IC 3.3V/2.5V LDO REG 24-HTSSOP | TPS70358PWP
WE-CU011039 | IC VOLT REG ADJ MICRPWR 8-SOIC T/R ONLY | LP2951ACMX/NOPB
WE-CU012045 | IC 700MW LV AUD PWR AMP 8-MSOP | TPA741DGNR
WE-CU012046 | IC RHEOSTAT DALLASTAT 100K 8SOIC | DS1809Z-100+
WE-CU012055 | IC DUAL RAIL-RAIL OP AMP 8-SOIC T/R ONLY | TLC2272ACDR
WE-CU012059 | IC DRIVER DOT BAR DISPLAY 20PLCC T/R ONLY | LM3914VX/NOPB
WE-CU014014 | Oscillator, 48.000 MHZ Clock Oscillator, 5V, 50ppm, SMD,7.5X5mm package | KC7050C48.0000C50D00
WE-CU015015 | OPTOCOUPLER TRANS-OUT 2CH 8-SOIC | MOCD207-M
WE-CU015016 | RELAY SSR 120MA 4PIN SOP T/R ONLY | CPC1035NTR
WE-CU015017 | RELAY SSR 120MA 4PIN SOP | CPC1150NTR
WE-CU016003 | Speaker PCB Mount 91dB 32mm | SAC-30A-45-MC-3.7
WE-CU016012 | IC TVS ARRAY ESD UNIDIR 8-SOIC T/R ONLY | ESDA6V1U1RL
WE-CU017003 | IC FPGA 2.5V 384 CLB'S 208-PQFP | XC2S50-5PQG208C
WE-CU023014 | IC TRIGGER HEX INVERT 14-SOIC | , MM74HC14MX
WE-PB013200 | RAW CARD SWITCH | PB013200
HY-200-004-002 | CC0402ZRY5V7BB104 | CAP 100nF 16V CERAMIC 0402 10% X7R
HY-300-001-021 | ABM8-12.000MHZ-B2-T | CRYSTAL 12.0000MHZ 18PF SMD
HY-650-089-012 | 650-089-012 | Speedometer Correction PC Board
HY-750-001-091 | LPC2366FBD100K | IC ARM7 MCU FLASH 256K 100LQFP
HY-750-001-138 | , SN74LVC1G08DCKT | IC GATE AND 1CH 2-INP SC-70-5
HY-850-005-005 | ERJ-2GEJ224X | RES 220K 5% 1/16W 0402
HY-500-007-086 | Q143038R | Enclosure, Red Plastic
DSZ5226Z | MMSZ5226BT1G | DIODE ZENER 3.3V Z5226 SOD-123 SMT
HY-1011 | MC34063ADG | IC REG SW DC-DC INV 1.5A 8SOIC
HY-400-002-012 | AWC-S16201FYHSAY | LCD 2 x 16 DISPLAY WITH BACKLIGHT
HY-500-003-017 | KSC421J70SHLFS | SWITCH TACTILE SPST-NO 0.05A 32V
HY-500-007-067 | 500-007-067 | Enclosure, Black Plastic, for P80
HY-500-007-068 | 500-007-068 | Button, Gray, Up/Down
HY-500-007-069 | 500-007-069 | Button, Gray, Yes/No
HY-650-114-005 | 650-114-005 | Raw PC Board for P80
HY-750-001-126 | , SN74AHCT1G125DBVR | IC BUS BUFF TRI-ST N-INV SOT23-5
HY-850-001-205 | RMCF2512JT110R | RES 110 OHM 1W 5% 2512
HY-900-001-038 | , SLW-114-01-T-S | CONN RCPT .100" 14POS SNGL TIN
HY-900-001-039 | SLW-101-01-T-S | CONN RCPT .100" 1POS SNGL TIN
HY-16 | DG409DY-T1-E3 | IC, Improved, 8-Channel/Dual 4-Channel,
HY-200-003-055 | 06035C471KAT2A | CAP 470pF, 50V, 10%, X7R, Ceramic, 0603
HY-750-001-013 | SN74LVC1G125DBVR | IC BUS BUFF TRI-ST GATE INVERTED SOT23-5
HY-850-001-110 | ERJ-3GEYJ332V | RES 3.3K 5% 1/10W 0603
HY-850-001-117 | ERJ-3GEYJ100V | RES 10R 5% 1/10W 0603
HY-950-001-009 | FDG6303N | MOSFET N-CH DUAL 25V SC70-6
RC33.2R110 | CAP CER 0.1UF 50V X7R 0603 | RES 33.2K 1% 1/10W 0603
C1, C3, C5, C6, C8, C11, C13, C14, C15, C18, C23, C25, C27, C28, C29, C30, C31, C32, C33, C34, C35, C36, C37, C38, C39, C40, C41 | CAP CER 10UF 35V X5R 0603 | CL10B104KB8NNWC
C2, C4, C7, C17 | CAP CER 1UF 25V X7R 0603 | GRM188R6YA106MA73D
C9, C10 | CAP ALUM 220UF 20% 50V SMD | CL10B105KA8NNNC
C16 | CAP CER 0.1UF 25V X7R 0603 | EEE-FK1H221P
C19 | CAP CER 10UF 6.3V X5R 0603 | C0603C104K3RACTU
C20 | CAP CER 100UF 6.3V X5R 1210 | C0603C106M9PACTU
C21 | CAP CER 100PF 50V C0G/NP0 0603 | C1210C107M9PACTU
C22, C24, C26 | PTC RESET FUSE 30V 300MA 1812 | C0603C101J5GACTU
F1 | CONN HEADER VERT 4POS 2.54MM | 0ZCG0030FF2C
J1 | CONN HEADER SMD 20POS 1.27MM | 61300411121
J2 | CONN HEADER SMD 8POS 2.54MM | FTSH-110-01-L-DV-K
J3 | TERM BLK 4POS SIDE ENT 3.5MM PCB | M20-8760442
J4, J5 | CONN HEADER R/A 7POS 2.54MM | 1751264
J6 | CONN HEADER R/A 5POS 2.54MM | 0705530006
J7 | CONN HEADER R/A 4POS 2.54MM | 0705530004
J8 | CONN HEADER VERT 2POS 2.54MM | 70553-0003
JMP1 | RELAY GEN PURPOSE SPDT 16A 24V | 61300211121
K1, K2, K3 | FERRITE BEAD 600 OHM 0603 1LN | RTD14024F
L1, L2, L3, L4, L5, L6, L7 | LED ORANGE DIFFUSED 605nm 0603 SMD | MI0603J601R-10
LED1 | LED YLW-GRN DIFFUSED 570nm 0603 SMD | CSL1901DW1
LED2, LED4, LED6, LED7, LED8, LED9 | LED YELLOW DIFFUSED 590nm 0603 SMD | CSL1901MW1
LED5 | IC PWR DRVR N-CHAN 1:1 SOT23-3 | CSL1901YW1
Q1, Q2, Q3 | TRANS 4NPN 40V 0.2A 16SOIC | SZNUD3160LT1G
Q4, Q5 | RES SMD 1K OHM 1% 1/10W 0603 | MMPQ3904
R1, R4, R16, R17, R21, R22, R24, R25, R27, R28, R30, R32, R37, R39, R45, R47, R53, R55 | RES SMD 10K OHM 0.1% 1/6W 0603 | ERJ-3EKF1001V
R2 | RES SMD 523 OHM 1% 1/10W 0603 | ERA-3AEB103V
R3 | RES SMD 100K OHM 1% 1/10W 0603 | ERJ-3EKF5230V
R5, R6, R7, R8, R9, R10, R13, R14, R19, R34, R41, R42, R49, R50, R57, R58 | RES SMD 47.5 OHM 1% 1/10W 0603 | ERJ-3EKF1003V
R11, R12 | RES SMD 120 OHM 1% 1/10W 0603 | ERJ-3EKF47R5V
R15 | RES SMD 0 OHM JUMPER 1/10W 0603 | ERJ-3EKF1200V
R18 | VARISTOR 33V 100A 2SMD NO LEAD | ERJ-3GEY0R00V
R20 | RES 10K OHM 1% 1/10W 0603 | V33CH8
R23, R26, R29, R31, R35, R36, R43, R44, R51, R52 | RES SMD 4.3K OHM 1% 1/10W 0603 | ERJ-3EKF1002V
R33, R38, R40, R46, R48, R54, R56 | SWITCH TACTILE SPST-NO 0.05A 12V | ERJ-3EKF4301V
SW1 | IC MCU 32BIT 1MB FLASH 48QFN | PTS645SM43SMTR92LFS
U1 | IC FLASH 4MBIT SPI/QUAD 8SOIC | EFM32PG12B500F1024GM48-C
U2 | IC TRANSCEIVER HALF 1/1 8SOIC | AT25SF041B-SSHB-B
U3 | TVS DIODE 12V 31V SOT23-3 | ISL83072EIBZA
U4 | IC INVERTER 2CH 2-INP SOT23-6 | SM712-02HTG
U5 | IC REG LIN 3.3V 200MA SOT223-3 | SN74LVC2G04DBVR
U6 | CRYSTAL 40.0000MHZ 10PF SMD | MIC5201-3.3YS-TR
Y1 | CRYSTAL 32.7680KHZ 12.5PF SMD