## BOM
Elan Industries, Inc
Model Drawing #:
Description:
BOM P/N:
Date of last Revision:
Schematic:
| Microcontroller Software: | TBD
| Product Specification: | TBD
| Mfg and Test Specification: | N/A
| Wiring Diagram: | N/A
Elan Engineering Level:
SURFACE MOUNT
Item | ELAN Part Number | Description | QTY. | REFDES | TYPE | Manufacturer | Manufacturere PN | Price | EXT Price
1 | NEW | CONN HDMI RECPT 19POS SMT R/A | 1 |  | SMT |  | 10029449-111RLF
2 | NEW | CONN FPC BOTTOM 40POS 0.50MM R/A | 1 |  | SMT |  | 62684-401100ALF
3 | 48-10436-A001 | XTAL 12MHz 18pF 2SMD CERAMIC RoHS | 1 |  | SMT | Abracon | sde18a48-12.000mhztr
THROUGH-HOLE
Item | ELAN Part Number | Description | QTY. | REFDES | TYPE | Manufacturer | Manufacturere PN | Price | EXT Price
1 | 48-10432-A001 | DIODE SCHOTTKY SD103AW 40V 400mW SOD-123 RoHS | 7 |  | TH | Micro Commercial | sd103aw-tp
AUXILLARY
Item | ELAN Part Number | Description | QTY. | REFDES | TYPE | Manufacturer | Manufacturere PN | Price | EXT Price

## NPR
Company PN | Status | Description | MPN | Notes
NEW | NEW | CONN HDMI RECPT 19POS SMT R/A | 10029449-111RLF
NEW | NEW | CONN FPC BOTTOM 40POS 0.50MM R/A | 62684-401100ALF
48-10436-A001 | EXISTING | XTAL 12MHz 18pF 2SMD CERAMIC RoHS | SDE18A48-12.000MhzTR
48-10432-A001 | EXISTING | DIODE SCHOTTKY SD103AW 40V 400mW SOD-123 RoHS | SD103AW-TP

## Alternates for Approval
BOM_UID | BOM_MPN | EXPORT_DESC | INTERNAL_PN | INVENTORY_MPN | SOURCE | MFG | SUPPLIER | NOTES
HY-300-001-016 | SDE18A48-12.000MhzTR | XTAL 12MHz 18pF 2SMD CERAMIC RoHS | 48-10436-A001 | sde18a48-12.000mhztr | inventory | Abracon
HY-350-002-018 | SD103AW-TP | DIODE SCHOTTKY SD103AW 40V 400mW SOD-123 RoHS | 48-10432-A001 | sd103aw-tp | inventory | Micro Commercial

## Bomexistences
BOM_UID | BOM_MPN | BOM_DESC | COMPANY_PN | STATUS | NOTES
HY-250-001-139 | 10029449-111RLF | CONN HDMI RECPT 19POS SMT R/A | NEW | NEW
HY-250-001-197 | 62684-401100ALF | CONN FPC BOTTOM 40POS 0.50MM R/A | NEW | NEW
HY-300-001-016 | SDE18A48-12.000MhzTR | XTAL 12MHz 18pF 2SMD CERAMIC RoHS | 48-10436-A001 | EXISTING
HY-350-002-018 | SD103AW-TP | DIODE SCHOTTKY SD103AW 40V 400mW SOD-123 RoHS | 48-10432-A001 | EXISTING