## BOM
Elan Industries, Inc
Model Drawing #:
Description:
BOM P/N:
Date of last Revision:
Schematic:
| Microcontroller Software: | TBD
| Product Specification: | TBD
| Mfg and Test Specification: | N/A
| Wiring Diagram: | N/A
Elan Engineering Level:
SURFACE MOUNT
Item | ELAN Part Number | Description | QTY. | REFDES | TYPE | Manufacturer | Manufacturere PN | Price | EXT Price
1 | NEW |  | 2 |  | SMT |  | 06035C333KAT2A
2 | NEW |  | 2 |  | SMT |  | GRM1885C1H220JA01D
3 | NEW |  | 1 |  | SMT |  | MF-NSMF050-2
4 | NEW |  | 2 |  | SMT |  | CRCW120610R0FKEA
5 | NEW |  | 1 |  | SMT |  | RC0603FR-0790K9L
6 | NEW |  | 2 |  | SMT |  | CL10A475KP8NNNC
7 | NEW |  | 2 |  | SMT |  | GMK107BJ105KA-T
8 | NEW |  | 3 |  | SMT |  | CC0805ZKY5V6BB106 | Price | EXT Price
1 | 48-10432-A001 | DIODE SCHOTTKY SD103AW 40V 400mW SOD-123 RoHS | 7 |  | TH | Micro Commercial | sd103aw-tp
2 | NEW |  | 1 |  | TH |  | NLC453232T-100K-PF
3 | NEW |  | 1 |  | TH |  | USBLC6-2SC6
4 | NEW |  | 1 |  | TH |  | NCV7356D1R2G
5 | NEW |  | 1 |  | TH |  | TPS54286PWPR | Price | EXT Price
6 | NEW |  | 1 |  | TH |  | FT234XD-R
2 | NEW |  | 3 |  | production |  | TS5A22362DGSR
3 | NEW |  | 2 |  | production |  | MCP2562-H/SN
4 | NEW |  | 1 |  | other |  | EMMC04G-M627-X02U
18 | 09-10071-A001 | CONN RCPT USB2.0 MICRO B SMD R/A RoHS | 1 |  | SMT | Hirose Electric | zx62-b-5pa(11)
19 | 1234567890- | CONN HDMI RECPT 19POS SMT R/A | 1 |  | SMT |  | 10029449-111RLF
20 | NEW | CONN FPC BOTTOM 40POS 0.50MM R/A | 1 |  | SMT |  | 62684-401100ALF
21 | NEW |  | 1 |  | SMT |  | BZT52C10-7-F
22 | NEW |  | 1 |  | SMT |  | P43026
23 | NEW |  | 8 |  | SMT |  | 461322
24 | NEW |  | 5 |  | SMT |  | KSC201JLFS
25 | NEW |  | 1 |  | SMT |  | Consigned
26 | NEW |  | 1 |  | SMT |  | Consigned
27 | NEW |  | 1 |  | SMT |  | Consigned
28 | NEW |  | 2 |  | SMT |  | HZ0805C202R-10
29 | NEW |  | 1 |  | SMT |  | NLC453232T-330K-PF
30 | NEW |  | 1 |  | SMT |  | CDRH2D11/HPNP-100NC
31 | NEW |  | 1 |  | SMT |  | NR4012T220M
32 | NEW |  | 1 |  | SMT |  | 650-119-013

## NPR
Company PN | Status | Description | MPN | Notes
NEW | NEW |  | 06035C333KAT2A
NEW | NEW |  | GRM1885C1H220JA01D
NEW | NEW |  | MF-NSMF050-2
NEW | NEW |  | CRCW120610R0FKEA
NEW | NEW |  | RC0603FR-0790K9L
NEW | NEW |  | CL10A475KP8NNNC
NEW | NEW |  | GMK107BJ105KA-T
NEW | NEW |  | CC0805ZKY5V6BB106
NEW | NEW |  | CL21A476MQYNNNE
NEW | NEW |  | CL10B103KB8NNNC
NEW | NEW |  | GRM188R71H104KA93D
NEW | NEW |  | GRM1885C1H101JA01D
NEW | NEW |  | TAJB226K020RNJ
NEW | NEW |  | C2012X5R1E475K125AB
NEW | NEW |  | CL21A106KAYNNNE
NEW | NEW |  | CL10A225KQ8NNNC
21-10068-0224 | EXISTING | CAP CER 0.22UF 25V X7R 0603 | C0805X5R250-226MNE
09-10071-A001 | EXISTING | CONN RCPT USB2.0 MICRO B SMD R/A RoHS | ZX62-B-5PA(11)
1234567890- | NEW | CONN HDMI RECPT 19POS SMT R/A | 10029449-111RLF
NEW | NEW | CONN FPC BOTTOM 40POS 0.50MM R/A | 62684-401100ALF
48-10125-B001 | EXISTING | XTAL 25MHz 12pF 125C 4SMD 3.2mm x 2.5mm RoHS | SDE18A48-12.000MhzTR
48-10432-A001 | EXISTING | DIODE SCHOTTKY SD103AW 40V 400mW SOD-123 RoHS | SD103AW-TP
NEW | NEW |  | BZT52C10-7-F
NEW | NEW |  | P43026
NEW | NEW |  | 461322
NEW | NEW |  | KSC201JLFS
NEW | NEW |  | Consigned
NEW | NEW |  | Consigned
NEW | NEW |  | Consigned
NEW | NEW |  | HZ0805C202R-10
NEW | NEW |  | NLC453232T-100K-PF
NEW | NEW |  | NLC453232T-330K-PF
NEW | NEW |  | CDRH2D11/HPNP-100NC
NEW | NEW |  | NR4012T220M
NEW | NEW |  | 650-119-013
NEW | NEW |  | USBLC6-2SC6
NEW | NEW |  | NCV7356D1R2G
NEW | NEW |  | TPS54286PWPR
NEW | NEW |  | FT234XD-R
NEW | NEW |  | FDG6324L
NEW | NEW |  | TS5A22362DGSR
NEW | NEW |  | MCP2562-H/SN
NEW | NEW |  | EMMC04G-M627-X02U

## Alternates for Approval
BOM_UID | BOM_MPN | EXPORT_DESC | INTERNAL_PN | INVENTORY_MPN | SOURCE | MFG | SUPPLIER | NOTES
HY-200-005-120 | C0805X5R250-226MNE | CAP CER 0.22UF 25V X7R 0603 | 21-10068-0224 | 0603B224K250CT | inventory | Walsin Technology
HY-250-001-138 | ZX62-B-5PA(11) | CONN RCPT USB2.0 MICRO B SMD R/A RoHS | 09-10071-A001 | zx62-b-5pa(11) | inventory | Hirose Electric
HY-300-001-016 | SDE18A48-12.000MhzTR | XTAL 25MHz 12pF 125C 4SMD 3.2mm x 2.5mm RoHS | 48-10125-B001 | FL2500511Q | inventory | Abracon
HY-350-002-018 | SD103AW-TP | DIODE SCHOTTKY SD103AW 40V 400mW SOD-123 RoHS | 48-10432-A001 | sd103aw-tp | inventory | Micro Commercial

## Bomexistences
BOM_UID | BOM_MPN | BOM_DESC | COMPANY_PN | STATUS | NOTES
CC033UF50C | 06035C333KAT2A | CAP .033UF 50V 10% Ceramic X7R 0603 | NEW | NEW
CC22PF50C5 | GRM1885C1H220JA01D | CAP 22pF 50V 5% 0603 CERAMIC COG | NEW | NEW
F.5A13.2V | MF-NSMF050-2 | Fuse, Resettable, .5A, 13.2Vdc, 1206 | NEW | NEW
FC-1309 | CRCW120610R0FKEA | RES SMD 10 OHM 1% 1/4W 1206 | NEW | NEW
GT-1021 | RC0603FR-0790K9L | RES 90.9K 1% 1/10W 0603 | NEW | NEW
GY-04-0001-11-2 | CL10A475KP8NNNC | CAP 0603 4.7uF 10V +10%/-10% Ceramic Chip | NEW | NEW
GY-04-0001-16-4 | GMK107BJ105KA-T | CAP 0603 1uF 35V +10%/-10% Ceramic | NEW | NEW
HY-200-004-005 | CC0805ZKY5V6BB106 | CAP 10uF 10V 10% 0805 X5R | NEW | NEW
HY-200-004-009 | CL21A476MQYNNNE | CAP CER 47UF 6.3V X5R 20% 0805 | NEW | NEW
HY-200-005-002 | CL10B103KB8NNNC | CAP 0.01uF 50V 10% 0603 CERAMIC X7R | NEW | NEW
HY-200-005-024 | GRM188R71H104KA93D | CAP 0.1uF 50V 10% X7R Ceramic 0603 | NEW | NEW
HY-200-005-029 | GRM1885C1H101JA01D | CAP 100pF 50V 5% Cer 0603 COG/NPO | NEW | NEW
HY-200-005-090 | TAJB226K020RNJ | CAP TANTALUM 22UF 20V 10%1210 | NEW | NEW
HY-200-005-100 | C2012X5R1E475K125AB | CAP CER 4.7uf 25V X5R 10% 0805 | NEW | NEW
HY-200-005-106 | CL21A106KAYNNNE | CAP CER 10UF 25V 10% X5R 0805 | NEW | NEW
HY-200-005-117 | CL10A225KQ8NNNC | Capacitor 2.2uF 6.3V 20% X5R 0603 | NEW | NEW
HY-200-005-120 | C0805X5R250-226MNE | CAP CER 22UF 25V X5R 0805 | 21-10068-0224 | EXISTING
HY-250-001-138 | ZX62-B-5PA(11) | CONN RCPT USB2.0 MICRO B SMD R/A RoHS | 09-10071-A001 | EXISTING
HY-250-001-139 | 10029449-111RLF | CONN HDMI RECPT 19POS SMT R/A | 1234567890- | NEW
HY-250-001-197 | 62684-401100ALF | CONN FPC BOTTOM 40POS 0.50MM R/A | NEW | NEW
HY-300-001-016 | SDE18A48-12.000MhzTR | XTAL 25MHz 12pF 125C 4SMD 3.2mm x 2.5mm RoHS | 48-10125-B001 | EXISTING
HY-350-002-018 | SD103AW-TP | DIODE SCHOTTKY SD103AW 40V 400mW SOD-123 RoHS | 48-10432-A001 | EXISTING
HY-350-002-020 | BZT52C10-7-F | DIODE ZENER 10V 500MW SOD-123 | NEW | NEW
HY-400-002-014 | P43026 | DISPLAY COLOR ORIENT | NEW | NEW
HY-500-002-038 | 461322 | Screw #2-28x5/16" PH Black Phosphate | NEW | NEW
HY-500-003-026 | KSC201JLFS | SWITCH TACTILE SPST-NO 0.05A 32V | NEW | NEW
HY-500-007-089 | Consigned | Enclosure Top/Bottom | NEW | NEW
HY-500-007-090 | Consigned | Button Vertical | NEW | NEW
HY-500-007-091 | Consigned | Button Horizontal | NEW | NEW
HY-550-001-003 | HZ0805C202R-10 | FERRITE CHIP SIGNAL 2000 OHM SMD | NEW | NEW
HY-550-002-018 | NLC453232T-100K-PF | INDUCTOR WW PWR 10UH 550MA 10% 1812 | NEW | NEW
HY-550-002-019 | NLC453232T-330K-PF | INDUCTOR WW PWR 33UH 1812 300MA 10% | NEW | NEW
HY-550-002-020 | CDRH2D11/HPNP-100NC | FIXED IND 10UH 520MA 559 MOHM | NEW | NEW
HY-550-002-021 | NR4012T220M | FIXED IND 22UH 540MA 576 MOHM | NEW | NEW
HY-650-119-013 | 650-119-013 | RAW PCBA B1 | NEW | NEW
HY-750-001-092 | USBLC6-2SC6 | IC ESD PROTECTION LO CAP SOT23-6 | NEW | NEW
HY-750-001-094 | NCV7356D1R2G | IC TXRX CAN SINGLE WIRE 8-SOIC | NEW | NEW
HY-750-001-125 | TPS54286PWPR | IC REG BUCK ADJ 2A DL 14HTSSOP | NEW | NEW
HY-750-001-131 | FT234XD-R | IC USB SERIAL UART 12DFN | NEW | NEW
HY-750-001-133 | FDG6324L | IC LOAD SWITCH INT 20V SC70-6 | NEW | NEW
HY-750-001-136 | TS5A22362DGSR | IC SWITCH DUAL SPDT 10MSOP | NEW | NEW
HY-750-001-137 | MCP2562-H/SN | IC TXRX CAN 8SOIC | NEW | NEW
HY-750-001-140 | EMMC04G-M627-X02U | IC eMMC Flash 4GB Memory Device | NEW | NEW