## BOM
Elan Industries, Inc
Model Drawing #:
Description:
BOM P/N:
Date of last Revision:
Schematic:
| Microcontroller Software: | TBD
| Product Specification: | TBD
| Mfg and Test Specification: | N/A
| Wiring Diagram: | N/A
Elan Engineering Level:
SURFACE MOUNT
Item | ELAN Part Number | Description | QTY. | REFDES | TYPE | Manufacturer | Manufacturere PN | Price | EXT Price
1 | 21-10088-0220 | CAP MONO 22pF/50V 5% NP0 0402 RoHS | 2 |  | SMT | Kemet | c0402c220j5gactu
2 | 21-10088-0101 | CAP 100pF 50V 0402 COG 5% | 4 |  | SMT | Murata | gcm1555c1h101ja16d
3 | 23-10156-0226 | CAP TANTALUM 22UF 20V 10%1210 | 1 |  | SMT | Kyocera | tajb226k020rnj
4 | 48-10481-A001 | CRYSTAL 12.0000MHZ 18PF SMD | 1 |  | SMT | Abracon | abm8-12.000mhz-b2-t
5 | 48-10012-A001 | Diode Switching 1N4148W-7 SOD-123 | 1 |  | SMT | Diodes Inc | 1n4148w-13-f
6 | 48-10432-A001 | Diode, Schottky, 40V, 400mW, SOD-123 | 1 |  | SMT | Micro Commercial | sd103aw-tp
7 | 48-10430-A001 | DIODE ZENER 10V 500MW SOD-123 | 1 |  | SMT | Diodes Inc | bzt52c10-7-f
8 | 51-10621-A001 | IC ARM7 MCU FLASH 256K 100LQFP | 1 |  | SMT | NXP Semiconductors | lpc2366fbd100k
THROUGH-HOLE
Item | ELAN Part Number | Description | QTY. | REFDES | TYPE | Manufacturer | Manufacturere PN | Price | EXT Price
AUXILLARY
Item | ELAN Part Number | Description | QTY. | REFDES | TYPE | Manufacturer | Manufacturere PN | Price | EXT Price

## Alternates for Approval
BOM_UID | BOM_MPN | EXPORT_DESC | INTERNAL_PN | INVENTORY_MPN | SOURCE | MFG | SUPPLIER | NOTES
HY-200-004-001 | C0402C220J5GACTU | CAP MONO 22pF/50V 5% NP0 0402 RoHS | 21-10088-0220 | c0402c220j5gactu | inventory | Kemet
HY-200-004-004 | GCM1555C1H101JA16D | CAP 100pF 50V 0402 COG 5% | 21-10088-0101 | gcm1555c1h101ja16d | inventory | Murata
HY-200-005-090 | TAJB226K020RNJ | CAP TANTALUM 22UF 20V 10%1210 | 23-10156-0226 | tajb226k020rnj | inventory | Kyocera
HY-300-001-021 | ABM8-12.000MHZ-B2-T | CRYSTAL 12.0000MHZ 18PF SMD | 48-10481-A001 | abm8-12.000mhz-b2-t | inventory | Abracon
HY-350-001-011 | 1N4148W-13-F | Diode Switching 1N4148W-7 SOD-123 | 48-10012-A001 | 1n4148w-13-f | inventory | Diodes Inc
HY-350-002-018 | SD103AW-TP | Diode, Schottky, 40V, 400mW, SOD-123 | 48-10432-A001 | sd103aw-tp | inventory | Micro Commercial
HY-350-002-020 | BZT52C10-7-F | DIODE ZENER 10V 500MW SOD-123 | 48-10430-A001 | bzt52c10-7-f | inventory | Diodes Inc
HY-750-001-091 | LPC2366FBD100K | IC ARM7 MCU FLASH 256K 100LQFP | 51-10621-A001 | lpc2366fbd100k | inventory | NXP Semiconductors

## Bomexistences
BOM_UID | BOM_MPN | BOM_DESC | COMPANY_PN | STATUS | NOTES
HY-200-004-001 | C0402C220J5GACTU | CAP MONO 22pF/50V 5% NP0 0402 RoHS | 21-10088-0220 | EXISTING
HY-200-004-004 | GCM1555C1H101JA16D | CAP MONO 100pF 50V 5% NP0 0402 RoHS | 21-10088-0101 | EXISTING
HY-200-005-090 | TAJB226K020RNJ | CAP TANT 22UF 10% 20V 1210 RoHS | 23-10156-0226 | EXISTING
HY-300-001-021 | ABM8-12.000MHZ-B2-T | XTAL 12.0000MHZ 18PF 4-SMD RoHS | 48-10481-A001 | EXISTING
HY-350-001-011 | 1N4148W-13-F | DIODE 100V 2A RoHS 1N4148W7-F | 48-10012-A001 | EXISTING
HY-350-002-018 | SD103AW-TP | DIODE SCHOTTKY SD103AW 40V 400mW SOD-123 RoHS | 48-10432-A001 | EXISTING
HY-350-002-020 | BZT52C10-7-F | DIODE BZT52C10 ZENER 10V 500MW SOD-123 RoHS | 48-10430-A001 | EXISTING
HY-750-001-091 | LPC2366FBD100K | IC ARM7 MCU FLASH 256K 100LQFP | 51-10621-A001 | EXISTING

## NPR
NPR #: | [10 empty] | NPR_Master2023_v4
ECN #:
PROJECT #:
PROJECT NAME:
DATE:
AUTHOR:
21-10088-0220 | EXISTING | CAP MONO 22pF/50V 5% NP0 0402 RoHS | C0402C220J5GACTU
21-10088-0101 | EXISTING | CAP 100pF 50V 0402 COG 5% | GCM1555C1H101JA16D | Unit Cost | Default Units of Measure | Stock Unit-EA, ml, ounce, gram | per | Purchase Unit | Manufacturer Name | Manufacturer Part # | Supplier | Lead Time (WKS) | QC Required | TARIFF CODE (HTSUS) | Quote Number (Attach a Copy)
23-10156-0226 | EXISTING | CAP TANTALUM 22UF 20V 10%1210 | TAJB226K020RNJ
48-10481-A001 | EXISTING | CRYSTAL 12.0000MHZ 18PF SMD | ABM8-12.000MHZ-B2-T
48-10012-A001 | EXISTING | Diode Switching 1N4148W-7 SOD-123 | 1N4148W-13-F
48-10432-A001 | EXISTING | Diode, Schottky, 40V, 400mW, SOD-123 | SD103AW-TP
48-10430-A001 | EXISTING | DIODE ZENER 10V 500MW SOD-123 | BZT52C10-7-F
51-10621-A001 | EXISTING | IC ARM7 MCU FLASH 256K 100LQFP | LPC2366FBD100K