## BOM
Elan Industries, Inc
Model Drawing #:
Description:
BOM P/N:
Date of last Revision:
Schematic:
| Microcontroller Software: | TBD
| Product Specification: | TBD
| Mfg and Test Specification: | N/A
| Wiring Diagram: | N/A
Elan Engineering Level:
SURFACE MOUNT
Item | ELAN Part Number | Description | QTY. | REFDES | TYPE | Manufacturer | Manufacturere PN | Price | EXT Price
1 | 21-10088-0220 | CAP MONO 22pF/50V 5% NP0 0402 RoHS | 2 | C1 C2 | SMT | Kemet | c0402c220j5gactu
2 | 21-10088-0101 | CAP MONO 100pF 50V 5% NP0 0402 RoHS | 4 | C6 C7 C8 C9 | SMT | Murata | gcm1555c1h101ja16d
3 | NEW | CAP TANT 22UF 10% 20V 1210 RoHS BOOM BOOM TEST | 1 | C17 | SMT |  | TAJB226K020RNJ
THROUGH-HOLE
Item | ELAN Part Number | Description | QTY. | REFDES | TYPE | Manufacturer | Manufacturere PN | Price | EXT Price
1 | 48-10432-A001 | DIODE SCHOTTKY SD103AW 40V 400mW SOD-123 RoHS | 1 | D1 D2 D4 | TH | Micro Commercial | sd103aw-tp
AUXILLARY
Item | ELAN Part Number | Description | QTY. | REFDES | TYPE | Manufacturer | Manufacturere PN | Price | EXT Price
1 | 48-10430-A001 | DIODE BZT52C10 ZENER 10V 500MW SOD-123 RoHS | 1 | ZD1 | production | Diodes Inc | bzt52c10-7-f

## Alternates for Approval
BOM_UID | BOM_MPN | EXPORT_DESC | INTERNAL_PN | INVENTORY_MPN | SOURCE | MFG | SUPPLIER | NOTES
HY-200-004-001 | C0402C220J5GACTU | CAP MONO 22pF/50V 5% NP0 0402 RoHS | 21-10088-0220 | c0402c220j5gactu | inventory | Kemet
HY-200-004-004 | GCM1555C1H101JA16D | CAP MONO 100pF 50V 5% NP0 0402 RoHS | 21-10088-0101 | gcm1555c1h101ja16d | inventory | Murata
HY-350-002-018 | SD103AW-TP | DIODE SCHOTTKY SD103AW 40V 400mW SOD-123 RoHS | 48-10432-A001 | sd103aw-tp | inventory | Micro Commercial
HY-350-002-020 | BZT52C10-7-F | DIODE BZT52C10 ZENER 10V 500MW SOD-123 RoHS | 48-10430-A001 | bzt52c10-7-f | inventory | Diodes Inc

## Bomexistences
BOM_UID | BOM_MPN | BOM_DESC | COMPANY_PN | STATUS | NOTES
HY-200-004-001 | C0402C220J5GACTU | CAP MONO 22pF/50V 5% NP0 0402 RoHS | 21-10088-0220 | EXISTING
HY-200-004-004 | GCM1555C1H101JA16D | CAP MONO 100pF 50V 5% NP0 0402 RoHS | 21-10088-0101 | EXISTING
HY-200-005-090 | TAJB226K020RNJ | CAP TANT 22UF 10% 20V 1210 RoHS BOOM BOOM TEST | NEW | NEW
HY-350-002-018 | SD103AW-TP | DIODE SCHOTTKY SD103AW 40V 400mW SOD-123 RoHS | 48-10432-A001 | EXISTING
HY-350-002-020 | BZT52C10-7-F | DIODE BZT52C10 ZENER 10V 500MW SOD-123 RoHS | 48-10430-A001 | EXISTING

## NPR
NPR #: | [10 empty] | NPR_Master2023_v4
ECN #:
PROJECT #:
PROJECT NAME:
DATE:
AUTHOR:
21-10088-0220 | EXISTING | CAP MONO 22pF/50V 5% NP0 0402 RoHS | C0402C220J5GACTU
21-10088-0101 | EXISTING | CAP MONO 100pF 50V 5% NP0 0402 RoHS | GCM1555C1H101JA16D | Unit Cost | Default Units of Measure | Stock Unit-EA, ml, ounce, gram | per | Purchase Unit | Manufacturer Name | Manufacturer Part # | Supplier | Lead Time (WKS) | QC Required | TARIFF CODE (HTSUS) | Quote Number (Attach a Copy)
NEW | NEW | CAP TANT 22UF 10% 20V 1210 RoHS BOOM BOOM TEST | TAJB226K020RNJ
48-10432-A001 | EXISTING | DIODE SCHOTTKY SD103AW 40V 400mW SOD-123 RoHS | SD103AW-TP
48-10430-A001 | EXISTING | DIODE BZT52C10 ZENER 10V 500MW SOD-123 RoHS | BZT52C10-7-F