## Sheet1
# | Designator | Value | Footprint | MFR | MFR PN | DigiKey PN | description
1 | C1, C2, C11, C13 | 4u7 | C0805 | muRata | GRM21BZ71H475KE15L | 490-GRM21BZ71H475KE15LCT-ND | 4.7 µF ±10% 50V Ceramic Capacitor X7R 0805 (2012 Metric)
2 | C3, C7 | 2u2 | C0805 | muRata | GCM21BR71C225KA64L | 490-4786-1-ND | 2.2 µF ±10% 16V Ceramic Capacitor X7R 0805 (2012 Metric)
3 | C4, C5, C8, C9, C10, C12 | 100n | C0402 | muRata | GRM155R71C104KA88J | 490-6328-1-ND | 0.1 µF ±10% 16V Ceramic Capacitor X7R 0402 (1005 Metric)
4 | C6 | 10n | C0402 | YAGEO | CC0402KRX7R9BB103 | 311-1349-1-ND | 10000 pF ±10% 50V Ceramic Capacitor X7R 0402 (1005 Metric)
5 | D1 | B5819W | SOD-123 | MDD | B5819W | 3372-B5819WTR-ND | Diode 40 V 1A Surface Mount SOD-123
6 | D2 | SM712-N | SOT-23 | BORN | SM712-N | CDSOT23-SM712CT-ND | 26V, 14V Clamp 17A (8/20µs) Ipp Tvs Diode Surface Mount SOT-23-3
7 | D3, D4 | QBL8RGB60D0-2897 | LED_D5.0mm-4_RGB | QT Brightek (QTB) | QBL8RGB60D0-2897 | 1516-QBL8RGB60D0-2897-ND | Red, Green, Blue (RGB) 624nm Red, 525nm Green, 470nm Blue LED Indication - Discrete 2V Red, 3.2V Green, 3.2V Blue Radial
8 | J1, J2 | TB-1x04 (M) | TerminalBlock_1x04_P3.81mm | On Shore Technology Inc. | OSTOQ043250 | ED2821-ND | 4 Position Terminal Block Header, Male Pins, Shrouded (4 Side) 0.150" (3.81mm) Vertical Through Hole
9 | J3, J4 | TB-1x04 (F) | TerminalBlock_1x04_P3.81mm | On Shore Technology Inc. | OSTTJ0431530 | ED2877-ND | 4 Position Terminal Block Plug, Female Sockets 0.150" (3.81mm) Free Hanging (In-Line)
10 | J5 | PH-1x04 | PinHeader_1x04_P2.54mm_Vertical | Molex | 22284045 | 900-0022284045-ND | Connector Header Through Hole 4 position 0.100" (2.54mm)
11 | R1, R2, R12 | 120R | R0402 | YAGEO | RC0402FR-07120RL | 311-120LRCT-ND | 120 Ohms ±1% 0.063W, 1/16W Chip Resistor 0402 (1005 Metric) Moisture Resistant Thick Film
12 | R3, R4, R5, R6, R7, R13 | 10k | R0402 | YAGEO | RC0402FR-0710KL | 311-10.0KLRCT-ND | 10 kOhms ±1% 0.063W, 1/16W Chip Resistor 0402 (1005 Metric) Moisture Resistant Thick Film
13 | R8, R9 | 560R | R0402 | YAGEO | RC0402FR-07560RL | 311-560LRCT-ND | 311-560LRCT-ND
14 | R10, R11 | 0R | R0402 | YAGEO | RC0402FR-070RL | 311-0.0LRCT-ND | 0 Ohms Jumper Chip Resistor 0402 (1005 Metric) Moisture Resistant Thick Film
15 | R14 | 2k8 | R0402 | YAGEO | RC0402FR-072K8L | YAG3106CT-ND | 2.8 kOhms ±1% 0.063W, 1/16W Chip Resistor 0402 (1005 Metric) Moisture Resistant Thick Film
16 | R15, R16, R17, R18 | 33R | R0402 | YAGEO | RC0402FR-0733RL | 311-33.0LRCT-ND | 33 Ohms ±1% 0.063W, 1/16W Chip Resistor 0402 (1005 Metric) Moisture Resistant Thick Film
17 | R19, R20 | 430R | R0402 | YAGEO | RC0402JR-07430RL | 311-430JRCT-ND | 430 Ohms ±5% 0.063W, 1/16W Chip Resistor 0402 (1005 Metric) Moisture Resistant Thick Film
18 | TH1 | 10k | R0402 | TDK | NTCG103JF103FT1 | 445-2550-1-ND | NTC Thermistor 10k 0402 (1005 Metric)
19 | U1 | TPS73533DRBR | WSON-8-1EP_3x3mm_P0.65mm | Texas Instruments | TPS73533DRBR | 296-39485-1-ND | Linear Voltage Regulator IC Positive Fixed 1 Output 500mA 8-SON (3x3)
20 | U2 | MAX3485ESA+T | SOIC-8_3.9x4.9mm_P1.27mm | Maxim Integrated | MAX3485ESA+T | MAX3485ESA+TCT-ND | 1/1 Transceiver Half RS422, RS485 8-SOIC
21 | U3 | STM32G030F6P6 | TSSOP-20_4.4x6.5mm_P0.65mm | STMicroelectronics | STM32G030F6P6 | 497-STM32G030F6P6-ND | ARM® Cortex®-M0+ STM32G0 Microcontroller IC 32-Bit 64MHz 32KB (32K x 8) FLASH 20-TSSOP